## Car2DB
id_trim | Make | Model | Generation | Year from (Generation) | Year to (Generation) | Serie | Trim | Rear track [mm] | Width [mm] | Cargo compartment volume [m3] | Curb weight [kg] | Length [mm] | Number of seater | Min trunk capacity [litre] | Max trunk capacity [litre] | Body type | Height [mm] | Full weight [kg] | Cargo compartment (Length x Width x Height) [mm] | Loading height [mm] | Front/rear axle load [kg] | Permitted road-train weight [kg] | Payload [kg] | Front track [mm] | Wheelbase [mm] | Ground clearance [mm] | Stroke cycle [mm] | Cylinder bore [mm] | Presence of intercooler | Boost type | Valves per cylinder | Injection type | Cylinder layout | Maximum torque [Nm] | Max power at RPM [RPM] | Turnover of maximum torque [RPM] | Engine power [bhp] | Capacity [cm3] | Engine type | Number of cylinders | Gearbox type | Number of gear | Drive wheels | Turning circle [m] | Cruising range [km] | Fuel | Emission standards | Fuel tank capacity [litre] | Acceleration (0-100 km/h) [second] | Max speed [km/h] | City driving fuel consumption per 100 km [litre] | Highway driving fuel consumption per 100 km [litre] | Mixed driving fuel consumption per 100 km [litre] | Rear brakes | Front brakes | Back suspension | Front suspension
208720 | BMW | 1 serie | E81/E82/E87/E88 [Restyling] | 2007 | 2012 | Cabriolet | 118d AT (143 h.p.) | 1517 | 1748 |  | 1500 | 4360 | 4 | 260 | 305 | Cabriolet | 1411 | 1940 |  |  |  |  | 440 | 1484 | 2660 | 145 | 90 | 84 | Present | Turbo | 4 | Common Rail | Inline | 300 | to 4 000 | 1750 | 143 | 1995 | Disel | 4 | Automatic | 6 | Rear wheel drive | 10.7 | from 700 to 1 040 | Disel | EURO V | 51 | 9.6 | 208 | 7.3 | 4.9 | 5.8 | Ventilated disc | Ventilated disc | Independent, Multi wishbone, Spring, Stabilizer bar | Independent, Lever, Dampers, Spring, Stabilizer bar
208729 | BMW | 1 serie | E81/E82/E87/E88 [Restyling] | 2007 | 2012 | Cabriolet | 118d MT (143 h.p.) | 1517 | 1748 |  | 1475 | 4360 | 4 | 260 | 305 | Cabriolet | 1411 | 1915 |  |  |  |  | 440 | 1484 | 2660 | 145 | 90 | 84 | Present | Turbo | 4 | Common Rail | Inline | 300 | to 4 000 | 1750 | 143 | 1995 | Disel | 4 | Manual | 6 | Rear wheel drive | 10.7 | from 880 to 1 160 | Disel | EURO V | 51 | 9.5 | 208 | 5.8 | 4.4 | 4.9 | Ventilated disc | Ventilated disc | Independent, Multi wishbone, Spring, Stabilizer bar | Independent, Lever, Dampers, Spring, Stabilizer bar
208715 | BMW | 1 serie | E81/E82/E87/E88 [Restyling] | 2007 | 2012 | Cabriolet | 118i AT (143 h.p.) | 1517 | 1748 |  | 1445 | 4360 | 4 | 260 | 305 | Cabriolet | 1411 | 1885 |  |  |  |  | 440 | 1484 | 2660 | 145 | 90 | 84 |  |  | 4 | direct injection | Inline | 190 | to 6 000 | 4250 | 143 | 1995 | Gasoline | 4 | Automatic | 6 | Rear wheel drive | 10.7 | from 610 to 980 | 98 RON | EURO V | 53 | 10.1 | 208 | 8.7 | 5.4 | 6.6 | Ventilated disc | Ventilated disc | Independent, Multi wishbone, Spring, Stabilizer bar | Independent, Lever, Dampers, Spring, Stabilizer bar
208722 | BMW | 1 serie | E81/E82/E87/E88 [Restyling] | 2007 | 2012 | Cabriolet | 118i AT (143 h.p.) | 1517 | 1748 |  | 1445 | 4360 | 4 | 260 | 305 | Cabriolet | 1411 | 1885 |  |  |  |  | 440 | 1484 | 2660 | 145 | 90 | 84 |  |  | 4 | direct injection | Inline | 190 | to 6 000 | 4250 | 143 | 1995 | Gasoline | 4 | Automatic | 6 | Rear wheel drive | 10.7 | from 580 to 930 | 98 RON | EURO V | 53 | 10.1 | 208 | 9.2 | 5.7 | 7 | Ventilated disc | Ventilated disc | Independent, Multi wishbone, Spring, Stabilizer bar | Independent, Lever, Dampers, Spring, Stabilizer bar
208723 | BMW | 1 serie | E81/E82/E87/E88 [Restyling] | 2007 | 2012 | Cabriolet | 118i MT (143 h.p.) | 1517 | 1748 |  | 1420 | 4360 | 4 | 260 | 305 | Cabriolet | 1411 | 1860 |  |  |  |  | 440 | 1484 | 2660 | 145 | 90 | 84 |  |  | 4 | direct injection | Inline | 190 | to 6 000 | 4250 | 143 | 1995 | Gasoline | 4 | Manual | 6 | Rear wheel drive | 10.7 | from 620 to 960 | 98 RON | EURO V | 53 | 9.3 | 210 | 8.5 | 5.5 | 6.6 | Ventilated disc | Ventilated disc | Independent, Multi wishbone, Spring, Stabilizer bar | Independent, Lever, Dampers, Spring, Stabilizer bar
208727 | BMW | 1 serie | E81/E82/E87/E88 [Restyling] | 2007 | 2012 | Cabriolet | 118i MT (143 h.p.) | 1517 | 1748 |  | 1420 | 4360 | 4 | 260 | 305 | Cabriolet | 1411 | 1860 |  |  |  |  | 440 | 1484 | 2660 | 145 | 90 | 84 |  |  | 4 | direct injection | Inline | 190 | to 6 000 | 4250 | 143 | 1995 | Gasoline | 4 | Manual | 6 | Rear wheel drive | 10.7 | from 620 to 1 060 | 98 RON | EURO V | 53 | 9.3 | 210 | 8.5 | 5 | 6.3 | Ventilated disc | Ventilated disc | Independent, Multi wishbone, Spring, Stabilizer bar | Independent, Lever, Dampers, Spring, Stabilizer bar
208714 | BMW | 1 serie | E81/E82/E87/E88 [Restyling] | 2007 | 2012 | Cabriolet | 120d AT (177 h.p.) | 1513 | 1748 |  | 1520 | 4360 | 4 | 260 | 305 | Cabriolet | 1411 | 1960 |  |  |  |  | 440 | 1480 | 2660 | 145 | 90 | 84 | Present | Turbo | 4 | Common Rail | Inline | 350 | to 4 000 | 1750 | 177 | 1995 | Disel | 4 | Automatic | 6 | Rear wheel drive | 10.7 | from 690 to 1 130 | Disel | EURO V | 51 | 8.2 | 220 | 7.4 | 4.5 | 5.6 | Ventilated disc | Ventilated disc | Independent, Multi wishbone, Spring, Stabilizer bar | Independent, Lever, Dampers, Spring, Stabilizer bar
208718 | BMW | 1 serie | E81/E82/E87/E88 [Restyling] | 2007 | 2012 | Cabriolet | 120d AT (177 h.p.) | 1513 | 1748 |  | 1515 | 4360 | 4 | 260 | 305 | Cabriolet | 1411 | 1960 |  |  |  |  | 445 | 1480 | 2660 | 145 | 90 | 84 | Present | Turbo | 4 | Common Rail | Inline | 350 | to 4 000 | 1750 | 177 | 1995 | Disel | 4 | Automatic | 6 | Rear wheel drive | 10.7 | from 740 to 1 090 | Disel | EURO V | 51 | 8.2 | 220 | 6.9 | 4.7 | 5.5 | Ventilated disc | Ventilated disc | Independent, Multi wishbone, Spring, Stabilizer bar | Independent, Lever, Dampers, Spring, Stabilizer bar
208725 | BMW | 1 serie | E81/E82/E87/E88 [Restyling] | 2007 | 2012 | Cabriolet | 120d MT (177 h.p.) | 1513 | 1748 |  | 1510 | 4360 | 4 | 260 | 305 | Cabriolet | 1411 | 1950 |  |  |  |  | 440 | 1480 | 2660 | 145 | 90 | 84 | Present | Turbo | 4 | Common Rail | Inline | 350 | to 4 000 | 1750 | 177 | 1995 | Disel | 4 | Manual | 6 | Rear wheel drive | 10.7 | from 800 to 1 190 | Disel | EURO V | 51 | 8.1 | 222 | 6.4 | 4.3 | 5.1 | Ventilated disc | Ventilated disc | Independent, Multi wishbone, Spring, Stabilizer bar | Independent, Lever, Dampers, Spring, Stabilizer bar
208731 | BMW | 1 serie | E81/E82/E87/E88 [Restyling] | 2007 | 2012 | Cabriolet | 120d MT (177 h.p.) | 1513 | 1748 |  | 1505 | 4360 | 4 | 260 | 305 | Cabriolet | 1411 | 1950 |  |  |  |  | 445 | 1480 | 2660 | 145 | 90 | 84 | Present | Turbo | 4 | Common Rail | Inline | 350 | to 4 000 | 1750 | 177 | 1995 | Disel | 4 | Manual | 6 | Rear wheel drive | 10.7 | from 820 to 1 160 | Disel | EURO V | 51 | 8.1 | 222 | 6.2 | 4.4 | 5 | Ventilated disc | Ventilated disc | Independent, Multi wishbone, Spring, Stabilizer bar | Independent, Lever, Dampers, Spring, Stabilizer bar
208716 | BMW | 1 serie | E81/E82/E87/E88 [Restyling] | 2007 | 2012 | Cabriolet | 120i AT (170 h.p.) | 1513 | 1748 |  | 1460 | 4360 | 4 | 260 | 305 | Cabriolet | 1411 | 1900 |  |  |  |  | 440 | 1480 | 2660 | 145 | 90 | 84 |  |  | 4 | direct injection | Inline | 210 | to 6 700 | 4250 | 170 | 1995 | Gasoline | 4 | Automatic | 6 | Rear wheel drive | 10.7 | from 580 to 960 | 98 RON | EURO V | 53 | 9 | 218 | 9.1 | 5.5 | 6.8 | Ventilated disc | Ventilated disc | Independent, Multi wishbone, Spring, Stabilizer bar | Independent, Lever, Dampers, Spring, Stabilizer bar
208721 | BMW | 1 serie | E81/E82/E87/E88 [Restyling] | 2007 | 2012 | Cabriolet | 120i AT (170 h.p.) | 1513 | 1748 |  | 1460 | 4360 | 4 | 260 | 305 | Cabriolet | 1411 | 1900 |  |  |  |  | 440 | 1480 | 2660 | 145 | 90 | 84 |  |  | 4 | direct injection | Inline | 210 | to 6 700 | 4250 | 170 | 1995 | Gasoline | 4 | Automatic | 6 | Rear wheel drive | 10.7 | from 560 to 950 | 98 RON | EURO V | 53 | 9 | 218 | 9.4 | 5.6 | 7 | Ventilated disc | Ventilated disc | Independent, Multi wishbone, Spring, Stabilizer bar | Independent, Lever, Dampers, Spring, Stabilizer bar
208724 | BMW | 1 serie | E81/E82/E87/E88 [Restyling] | 2007 | 2012 | Cabriolet | 120i MT (170 h.p.) | 1513 | 1748 |  | 1430 | 4360 | 4 | 260 | 305 | Cabriolet | 1411 | 1870 |  |  |  |  | 440 | 1480 | 2660 | 145 | 90 | 84 |  |  | 4 | direct injection | Inline | 210 | to 6 700 | 4250 | 170 | 1995 | Gasoline | 4 | Manual | 6 | Rear wheel drive | 10.7 | from 600 to 1 020 | 98 RON | EURO V | 53 | 8.4 | 220 | 8.9 | 5.2 | 6.6 | Ventilated disc | Ventilated disc | Independent, Multi wishbone, Spring, Stabilizer bar | Independent, Lever, Dampers, Spring, Stabilizer bar
208728 | BMW | 1 serie | E81/E82/E87/E88 [Restyling] | 2007 | 2012 | Cabriolet | 120i MT (170 h.p.) | 1513 | 1748 |  | 1430 | 4360 | 4 | 260 | 305 | Cabriolet | 1411 | 1870 |  |  |  |  | 440 | 1480 | 2660 | 145 | 90 | 84 |  |  | 4 | direct injection | Inline | 210 | to 6 700 | 4250 | 170 | 1995 | Gasoline | 4 | Manual | 6 | Rear wheel drive | 10.7 | from 600 to 950 | 98 RON | EURO V | 53 | 8.4 | 220 | 8.8 | 5.6 | 6.8 | Ventilated disc | Ventilated disc | Independent, Multi wishbone, Spring, Stabilizer bar | Independent, Lever, Dampers, Spring, Stabilizer bar
208713 | BMW | 1 serie | E81/E82/E87/E88 [Restyling] | 2007 | 2012 | Cabriolet | 123d AT (204 h.p.) | 1507 | 1748 |  | 1540 | 4360 | 4 | 260 | 305 | Cabriolet | 1411 | 1980 |  |  |  |  | 440 | 1474 | 2660 | 145 | 90 | 84 | Present | Biturbo | 4 | Common Rail | Inline | 400 | to 4 400 | 2000 | 204 | 1995 | Disel | 4 | Automatic | 6 | Rear wheel drive | 10.7 | from 670 to 1 040 | Disel | EURO V | 51 | 7.6 | 230 | 7.6 | 4.9 | 5.9 | Ventilated disc | Ventilated disc | Independent, Multi wishbone, Spring, Stabilizer bar | Independent, Lever, Dampers, Spring, Stabilizer bar
208717 | BMW | 1 serie | E81/E82/E87/E88 [Restyling] | 2007 | 2012 | Cabriolet | 123d AT (204 h.p.) | 1507 | 1748 |  | 1540 | 4360 | 4 | 260 | 305 | Cabriolet | 1411 | 1980 |  |  |  |  | 440 | 1474 | 2660 | 145 | 90 | 84 | Present | Biturbo | 4 | Common Rail | Inline | 400 | to 4 400 | 2000 | 204 | 1995 | Disel | 4 | Automatic | 6 | Rear wheel drive | 10.7 | from 720 to 1 040 | Disel | EURO V | 51 | 7.6 | 230 | 7.1 | 4.9 | 5.7 | Ventilated disc | Ventilated disc | Independent, Multi wishbone, Spring, Stabilizer bar | Independent, Lever, Dampers, Spring, Stabilizer bar
208719 | BMW | 1 serie | E81/E82/E87/E88 [Restyling] | 2007 | 2012 | Cabriolet | 123d AT (204 h.p.) | 1507 | 1748 |  | 1540 | 4360 | 4 | 260 | 305 | Cabriolet | 1411 | 1980 |  |  |  |  | 440 | 1474 | 2660 | 145 | 90 | 84 | Present | Biturbo | 4 | Common Rail | Inline | 400 | to 4 400 | 2000 | 204 | 1995 | Disel | 4 | Automatic | 6 | Rear wheel drive | 10.7 | from 670 to 1 040 | Disel | EURO V | 51 | 7.6 | 230 | 7.6 | 4.9 | 5.9 | Ventilated disc | Ventilated disc | Independent, Multi wishbone, Spring, Stabilizer bar | Independent, Lever, Dampers, Spring, Stabilizer bar
208726 | BMW | 1 serie | E81/E82/E87/E88 [Restyling] | 2007 | 2012 | Cabriolet | 123d MT (204 h.p.) | 1507 | 1748 |  | 1540 | 4360 | 4 | 260 | 305 | Cabriolet | 1411 | 1980 |  |  |  |  | 440 | 1474 | 2660 | 145 | 90 | 84 | Present | Biturbo | 4 | Common Rail | Inline | 400 | to 4 400 | 2000 | 204 | 1995 | Disel | 4 | Manual | 6 | Rear wheel drive | 10.7 | from 760 to 1 130 | Disel | EURO V | 51 | 7.5 | 230 | 6.7 | 4.5 | 5.4 | Ventilated disc | Ventilated disc | Independent, Multi wishbone, Spring, Stabilizer bar | Independent, Lever, Dampers, Spring, Stabilizer bar
208730 | BMW | 1 serie | E81/E82/E87/E88 [Restyling] | 2007 | 2012 | Cabriolet | 123d MT (204 h.p.) | 1507 | 1748 |  | 1540 | 4360 | 4 | 260 | 305 | Cabriolet | 1411 | 1980 |  |  |  |  | 440 | 1474 | 2660 | 145 | 90 | 84 | Present | Biturbo | 4 | Common Rail | Inline | 400 | to 4 400 | 2000 | 204 | 1995 | Disel | 4 | Manual | 6 | Rear wheel drive | 10.7 | from 760 to 1 110 | Disel | EURO V | 51 | 7.5 | 230 | 6.7 | 4.6 | 5.4 | Ventilated disc | Ventilated disc | Independent, Multi wishbone, Spring, Stabilizer bar | Independent, Lever, Dampers, Spring, Stabilizer bar
208732 | BMW | 1 serie | E81/E82/E87/E88 [Restyling] | 2007 | 2012 | Cabriolet | 123d MT (204 h.p.) | 1507 | 1748 |  | 1540 | 4360 | 4 | 260 | 305 | Cabriolet | 1411 | 1980 |  |  |  |  | 440 | 1474 | 2660 | 145 | 90 | 84 | Present | Biturbo | 4 | Common Rail | Inline | 400 | to 4 400 | 2000 | 204 | 1995 | Disel | 4 | Manual | 6 | Rear wheel drive | 10.7 | from 770 to 1 110 | Disel | EURO V | 51 | 7.5 | 230 | 6.6 | 4.6 | 5.3 | Ventilated disc | Ventilated disc | Independent, Multi wishbone, Spring, Stabilizer bar | Independent, Lever, Dampers, Spring, Stabilizer bar
208734 | BMW | 1 serie | E81/E82/E87/E88 [Restyling] | 2007 | 2012 | Cabriolet | 125i AT (218 h.p.) | 1507 | 1748 |  | 1540 | 4360 | 4 | 260 | 305 | Cabriolet | 1411 | 1980 |  |  |  |  | 440 | 1474 | 2660 | 145 | 88 | 85 |  |  | 4 | Multi-point fuel injection | Inline | 270 | to 6 100 | 2500 | 218 | 2996 | Gasoline | 6 | Automatic | 6 | Rear wheel drive | 10.7 | from 450 to 830 | 98 RON | EURO V | 53 | 7.4 | 236 | 11.9 | 6.4 | 8.4 | Ventilated disc | Ventilated disc | Independent, Multi wishbone, Spring, Stabilizer bar | Independent, Lever, Dampers, Spring, Stabilizer bar
208736 | BMW | 1 serie | E81/E82/E87/E88 [Restyling] | 2007 | 2012 | Cabriolet | 125i AT (218 h.p.) | 1507 | 1748 |  | 1540 | 4360 | 4 | 260 | 305 | Cabriolet | 1411 | 1980 |  |  |  |  | 440 | 1474 | 2660 | 145 | 88 | 85 |  |  | 4 | Multi-point fuel injection | Inline | 270 | to 6 100 | 2500 | 218 | 2996 | Gasoline | 6 | Automatic | 6 | Rear wheel drive | 10.7 | from 460 to 870 | 98 RON | EURO V | 53 | 7.4 | 236 | 11.6 | 6.1 | 8.1 | Ventilated disc | Ventilated disc | Independent, Multi wishbone, Spring, Stabilizer bar | Independent, Lever, Dampers, Spring, Stabilizer bar
208739 | BMW | 1 serie | E81/E82/E87/E88 [Restyling] | 2007 | 2012 | Cabriolet | 125i MT (218 h.p.) | 1507 | 1748 |  | 1510 | 4360 | 4 | 260 | 305 | Cabriolet | 1411 | 1950 |  |  |  |  | 440 | 1474 | 2660 | 145 | 88 | 85 |  |  | 4 | Multi-point fuel injection | Inline | 270 | to 6 100 | 2500 | 218 | 2996 | Gasoline | 6 | Manual | 6 | Rear wheel drive | 10.7 | from 450 to 880 | 98 RON | EURO V | 53 | 6.8 | 238 | 11.7 | 6 | 8.1 | Ventilated disc | Ventilated disc | Independent, Multi wishbone, Spring, Stabilizer bar | Independent, Lever, Dampers, Spring, Stabilizer bar
208743 | BMW | 1 serie | E81/E82/E87/E88 [Restyling] | 2007 | 2012 | Cabriolet | 125i MT (218 h.p.) | 1507 | 1748 |  | 1510 | 4360 | 4 | 260 | 305 | Cabriolet | 1411 | 1950 |  |  |  |  | 440 | 1474 | 2660 | 145 | 88 | 85 |  |  | 4 | Multi-point fuel injection | Inline | 270 | to 6 100 | 2500 | 218 | 2996 | Gasoline | 6 | Manual | 6 | Rear wheel drive | 10.7 | from 440 to 850 | 98 RON | EURO V | 53 | 6.8 | 238 | 12.1 | 6.2 | 8.4 | Ventilated disc | Ventilated disc | Independent, Multi wishbone, Spring, Stabilizer bar | Independent, Lever, Dampers, Spring, Stabilizer bar
208735 | BMW | 1 serie | E81/E82/E87/E88 [Restyling] | 2007 | 2012 | Cabriolet | 128i AT (233 h.p.) | 1513 | 1748 |  | 1620 | 4373 | 4 | 260 | 305 | Cabriolet | 1411 | 2030 |  |  |  |  | 410 | 1480 | 2660 | 145 | 88 | 85 |  |  | 4 | Multi-point fuel injection | Inline | 270 | to 6 500 | 2750 | 233 | 2996 | Gasoline | 6 | Automatic | 6 | Rear wheel drive | 10.7 | from 400 to 610 | 98 RON | EURO V | 53 | 7.3 | 209 | 13.1 | 8.7 | 11.2 | Ventilated disc | Ventilated disc | Independent, Multi wishbone, Spring, Stabilizer bar | Independent, Lever, Dampers, Spring, Stabilizer bar
208740 | BMW | 1 serie | E81/E82/E87/E88 [Restyling] | 2007 | 2012 | Cabriolet | 128i MT (233 h.p.) | 1513 | 1748 |  | 1585 | 4373 | 4 | 260 | 305 | Cabriolet | 1411 | 1995 |  |  |  |  | 410 | 1480 | 2660 | 145 | 88 | 85 |  |  | 4 | Multi-point fuel injection | Inline | 270 | to 6 500 | 2750 | 233 | 2996 | Gasoline | 6 | Manual | 6 | Rear wheel drive | 10.7 | from 400 to 630 | 98 RON | EURO V | 53 | 6.7 | 209 | 13.1 | 8.4 | 11.2 | Ventilated disc | Ventilated disc | Independent, Multi wishbone, Spring, Stabilizer bar | Independent, Lever, Dampers, Spring, Stabilizer bar
208737 | BMW | 1 serie | E81/E82/E87/E88 [Restyling] | 2007 | 2012 | Cabriolet | 135i AT (305 h.p.) | 1513 | 1748 |  | 1665 | 4373 | 4 | 260 | 305 | Cabriolet | 1411 | 2075 |  |  |  |  | 410 | 1480 | 2660 | 145 | 89.6 | 84 | Present | Biturbo | 4 | direct injection | Inline | 404 | to 5 800 | 1400 | 305 | 2979 | Gasoline | 6 | Automatic | 6 | Rear wheel drive | 10.7 | from 380 to 590 | 98 RON | EURO V | 53 | 5.7 | 209 | 13.8 | 9 | 11.8 | Ventilated disc | Ventilated disc | Independent, Multi wishbone, Spring, Stabilizer bar | Independent, Lever, Dampers, Spring, Stabilizer bar
208733 | BMW | 1 serie | E81/E82/E87/E88 [Restyling] | 2007 | 2012 | Cabriolet | 135i AT (306 h.p.) | 1497 | 1748 |  | 1610 | 4360 | 4 | 260 | 305 | Cabriolet | 1411 | 2050 |  |  |  |  | 440 | 1470 | 2660 | 145 | 89.6 | 84 | Present | Biturbo | 4 | direct injection | Inline | 400 | to 5 800 | 1300 | 306 | 2979 | Gasoline | 6 | Automatic | 6 | Rear wheel drive | 10.7 | from 390 to 760 | 98 RON | EURO V | 53 | 5.7 | 250 | 13.5 | 7 | 9.4 | Ventilated disc | Ventilated disc | Independent, Multi wishbone, Spring, Stabilizer bar | Independent, Lever, Dampers, Spring, Stabilizer bar
208744 | BMW | 1 serie | E81/E82/E87/E88 [Restyling] | 2007 | 2012 | Cabriolet | 135i DKG (306 h.p.) | 1497 | 1748 |  | 1600 | 4360 | 4 | 260 | 305 | Cabriolet | 1411 | 2040 |  |  |  |  | 440 | 1470 | 2660 | 145 | 89.6 | 84 | Present | Turbo | 4 | direct injection | Inline | 400 | to 5 800 | 1200 | 306 | 2979 | Gasoline | 6 | Electronic | 7 | Rear wheel drive | 10.7 | from 450 to 780 | 98 RON | EURO V | 53 | 5.5 | 250 | 11.8 | 6.8 | 8.6 | Ventilated disc | Ventilated disc | Independent, Multi wishbone, Spring, Stabilizer bar | Independent, Lever, Dampers, Spring, Stabilizer bar
208738 | BMW | 1 serie | E81/E82/E87/E88 [Restyling] | 2007 | 2012 | Cabriolet | 135i MT (305 h.p.) | 1513 | 1748 |  | 1660 | 4373 | 4 | 260 | 305 | Cabriolet | 1411 | 2070 |  |  |  |  | 410 | 1480 | 2660 | 145 | 89.6 | 84 | Present | Biturbo | 4 | direct injection | Inline | 404 | to 5 800 | 1400 | 305 | 2979 | Gasoline | 6 | Manual | 6 | Rear wheel drive | 10.7 | from 380 to 590 | 98 RON | EURO V | 53 | 5.6 | 209 | 13.8 | 9 | 11.8 | Ventilated disc | Ventilated disc | Independent, Multi wishbone, Spring, Stabilizer bar | Independent, Lever, Dampers, Spring, Stabilizer bar
208741 | BMW | 1 serie | E81/E82/E87/E88 [Restyling] | 2007 | 2012 | Cabriolet | 135i MT (306 h.p.) | 1497 | 1748 |  | 1600 | 4360 | 4 | 260 | 305 | Cabriolet | 1411 | 2040 |  |  |  |  | 440 | 1470 | 2660 | 145 | 89.6 | 84 | Present | Biturbo | 4 | direct injection | Inline | 400 | to 5 800 | 1300 | 306 | 2979 | Gasoline | 6 | Manual | 6 | Rear wheel drive | 10.7 | from 400 to 750 | 98 RON | EURO V | 53 | 5.6 | 250 | 13.3 | 7.1 | 9.4 | Ventilated disc | Ventilated disc | Independent, Multi wishbone, Spring, Stabilizer bar | Independent, Lever, Dampers, Spring, Stabilizer bar
208742 | BMW | 1 serie | E81/E82/E87/E88 [Restyling] | 2007 | 2012 | Cabriolet | 135i MT (306 h.p.) | 1497 | 1748 |  | 1590 | 4360 | 4 | 260 | 305 | Cabriolet | 1411 | 2030 |  |  |  |  | 440 | 1470 | 2660 | 145 | 89.6 | 84 | Present | Turbo | 4 | direct injection | Inline | 400 | to 5 800 | 1200 | 306 | 2979 | Gasoline | 6 | Manual | 6 | Rear wheel drive | 10.7 | from 430 to 820 | 98 RON | EURO V | 53 | 5.6 | 250 | 12.2 | 6.5 | 8.6 | Ventilated disc | Ventilated disc | Independent, Multi wishbone, Spring, Stabilizer bar | Independent, Lever, Dampers, Spring, Stabilizer bar
208745 | BMW | 1 serie | E81/E82/E87/E88 [Restyling] | 2007 | 2012 | Coupe | 118d AT (143 h.p.) | 1507 | 1748 |  | 1345 | 4360 | 4 | 370 | 370 | Coupe | 1423 | 1785 |  |  |  |  | 440 | 1474 | 2660 | 145 | 90 | 84 | Present | Turbo | 4 | Common Rail | Inline | 300 | to 4 000 | 1750 | 143 | 1995 | Disel | 4 | Automatic | 6 | Rear wheel drive | 10.7 | from 740 to 1 130 | Disel | EURO V | 51 | 9.1 | 210 | 6.9 | 4.5 | 5.4 | Disc | Ventilated disc | Independent, Multi wishbone, Spring, Stabilizer bar | Independent, Lever, Dampers, Spring, Stabilizer bar
208757 | BMW | 1 serie | E81/E82/E87/E88 [Restyling] | 2007 | 2012 | Coupe | 118d MT (143 h.p.) | 1507 | 1748 |  | 1320 | 4360 | 4 | 370 | 370 | Coupe | 1423 | 1760 |  |  |  |  | 440 | 1474 | 2660 | 145 | 90 | 84 | Present | Turbo | 4 | Common Rail | Inline | 300 | to 4 000 | 1750 | 143 | 1995 | Disel | 4 | Manual | 6 | Rear wheel drive | 10.7 | from 940 to 1 280 | Disel | EURO V | 51 | 9 | 210 | 5.4 | 4 | 4.5 | Disc | Ventilated disc | Independent, Multi wishbone, Spring, Stabilizer bar | Independent, Lever, Dampers, Spring, Stabilizer bar
208747 | BMW | 1 serie | E81/E82/E87/E88 [Restyling] | 2007 | 2012 | Coupe | 120d AT (177 h.p.) | 1507 | 1748 |  | 1380 | 4360 | 4 | 370 | 370 | Coupe | 1423 | 1820 |  |  |  |  | 440 | 1474 | 2660 | 145 | 90 | 84 | Present | Turbo | 4 | Common Rail | Inline | 350 | to 4 000 | 2500 | 177 | 1995 | Disel | 4 | Automatic | 6 | Rear wheel drive | 10.7 | from 710 to 1 160 | Disel | EURO V | 51 | 7.8 | 228 | 7.2 | 4.4 | 5.4 | Disc | Ventilated disc | Independent, Multi wishbone, Spring, Stabilizer bar | Independent, Lever, Dampers, Spring, Stabilizer bar
208750 | BMW | 1 serie | E81/E82/E87/E88 [Restyling] | 2007 | 2012 | Coupe | 120d AT (177 h.p.) | 1507 | 1748 |  | 1380 | 4360 | 4 | 370 | 370 | Coupe | 1423 | 1820 |  |  |  |  | 440 | 1474 | 2660 | 145 | 90 | 84 | Present | Turbo | 4 | Common Rail | Inline | 350 | to 4 000 | 2500 | 177 | 1995 | Disel | 4 | Automatic | 6 | Rear wheel drive | 10.7 | from 710 to 1 160 | Disel | EURO V | 51 | 7.8 | 226 | 7.2 | 4.4 | 5.4 | Disc | Ventilated disc | Independent, Multi wishbone, Spring, Stabilizer bar | Independent, Lever, Dampers, Spring, Stabilizer bar
208751 | BMW | 1 serie | E81/E82/E87/E88 [Restyling] | 2007 | 2012 | Coupe | 120d AT (177 h.p.) | 1507 | 1748 |  | 1375 | 4360 | 4 | 370 | 370 | Coupe | 1423 | 1820 |  |  |  |  | 445 | 1474 | 2660 | 145 | 90 | 84 | Present | Turbo | 4 | Common Rail | Inline | 350 | to 4 000 | 1750 | 177 | 1995 | Disel | 4 | Automatic | 6 | Rear wheel drive | 10.7 | from 760 to 1 130 | Disel | EURO V | 51 | 7.8 | 226 | 6.7 | 4.5 | 5.3 | Disc | Ventilated disc | Independent, Multi wishbone, Spring, Stabilizer bar | Independent, Lever, Dampers, Spring, Stabilizer bar
208754 | BMW | 1 serie | E81/E82/E87/E88 [Restyling] | 2007 | 2012 | Coupe | 120d MT (177 h.p.) | 1507 | 1748 |  | 1375 | 4360 | 4 | 370 | 370 | Coupe | 1423 | 1815 |  |  |  |  | 440 | 1474 | 2660 | 145 | 90 | 84 | Present | Turbo | 4 | Common Rail | Inline | 350 | to 4 000 | 1750 | 177 | 1995 | Disel | 4 | Manual | 6 | Rear wheel drive | 10.7 | from 840 to 1 240 | Disel | EURO IV | 51 | 7.6 | 228 | 6.1 | 4.1 | 4.8 | Disc | Ventilated disc | Independent, Multi wishbone, Spring, Stabilizer bar | Independent, Lever, Dampers, Spring, Stabilizer bar
208756 | BMW | 1 serie | E81/E82/E87/E88 [Restyling] | 2007 | 2012 | Coupe | 120d MT (177 h.p.) | 1507 | 1748 |  | 1375 | 4360 | 4 | 370 | 370 | Coupe | 1423 | 1815 |  |  |  |  | 440 | 1474 | 2660 | 145 | 90 | 84 | Present | Turbo | 4 | Common Rail | Inline | 350 | to 4 000 | 1750 | 177 | 1995 | Disel | 4 | Manual | 6 | Rear wheel drive | 10.7 | from 840 to 1 240 | Disel | EURO V | 51 | 7.6 | 228 | 6.1 | 4.1 | 4.8 | Disc | Ventilated disc | Independent, Multi wishbone, Spring, Stabilizer bar | Independent, Lever, Dampers, Spring, Stabilizer bar
208759 | BMW | 1 serie | E81/E82/E87/E88 [Restyling] | 2007 | 2012 | Coupe | 120d MT (177 h.p.) | 1507 | 1748 |  | 1375 | 4360 | 4 | 370 | 370 | Coupe | 1423 | 1815 |  |  |  |  | 440 | 1474 | 2660 | 145 | 90 | 84 | Present | Turbo | 4 | Common Rail | Inline | 350 | to 4 000 | 1750 | 177 | 1995 | Disel | 4 | Manual | 6 | Rear wheel drive | 10.7 | from 860 to 1 240 | Disel | EURO V | 51 | 7.6 | 228 | 5.9 | 4.1 | 4.7 | Disc | Ventilated disc | Independent, Multi wishbone, Spring, Stabilizer bar | Independent, Lever, Dampers, Spring, Stabilizer bar
208746 | BMW | 1 serie | E81/E82/E87/E88 [Restyling] | 2007 | 2012 | Coupe | 120i AT (170 h.p.) | 1507 | 1748 |  | 1320 | 4360 | 4 | 370 | 370 | Coupe | 1423 | 1760 |  |  |  |  | 440 | 1474 | 2660 | 145 | 90 | 84 |  |  | 4 | direct injection | Inline | 210 | to 6 700 | 4250 | 170 | 1995 | Gasoline | 4 | Automatic | 6 | Rear wheel drive | 10.7 | from 600 to 1 000 | 98 RON | EURO V | 53 | 8.4 | 222 | 8.9 | 5.3 | 6.6 | Disc | Ventilated disc | Independent, Multi wishbone, Spring, Stabilizer bar | Independent, Lever, Dampers, Spring, Stabilizer bar
208753 | BMW | 1 serie | E81/E82/E87/E88 [Restyling] | 2007 | 2012 | Coupe | 120i MT (170 h.p.) | 1507 | 1748 |  | 1300 | 4360 | 4 | 370 | 370 | Coupe | 1423 | 1740 |  |  |  |  | 440 | 1474 | 2660 | 145 | 90 | 84 |  |  | 4 | direct injection | Inline | 210 | to 6 700 | 4250 | 170 | 1995 | Gasoline | 4 | Manual | 6 | Rear wheel drive | 10.7 | from 620 to 980 | 98 RON | EURO V | 53 | 7.8 | 224 | 8.6 | 5.4 | 6.6 | Disc | Ventilated disc | Independent, Multi wishbone, Spring, Stabilizer bar | Independent, Lever, Dampers, Spring, Stabilizer bar
208748 | BMW | 1 serie | E81/E82/E87/E88 [Restyling] | 2007 | 2012 | Coupe | 123d AT (204 h.p.) | 1507 | 1748 |  | 1420 | 4360 | 4 | 370 | 370 | Coupe | 1423 | 1860 |  |  |  |  | 440 | 1474 | 2660 | 145 | 90 | 84 | Present | Biturbo | 4 | Common Rail | Inline | 400 | to 4 400 | 2000 | 204 | 1995 | Disel | 4 | Automatic | 6 | Rear wheel drive | 10.7 | from 700 to 1 110 | Disel | EURO V | 51 | 7.1 | 236 | 7.3 | 4.6 | 5.6 | Disc | Ventilated disc | Independent, Multi wishbone, Spring, Stabilizer bar | Independent, Lever, Dampers, Spring, Stabilizer bar
208749 | BMW | 1 serie | E81/E82/E87/E88 [Restyling] | 2007 | 2012 | Coupe | 123d AT (204 h.p.) | 1507 | 1748 |  | 1420 | 4360 | 4 | 370 | 370 | Coupe | 1423 | 1860 |  |  |  |  | 440 | 1474 | 2660 | 145 | 90 | 84 | Present | Biturbo | 4 | Common Rail | Inline | 400 | to 4 400 | 2000 | 204 | 1995 | Disel | 4 | Automatic | 6 | Rear wheel drive | 10.7 | from 740 to 1 090 | Disel | EURO V | 51 | 7.1 | 236 | 6.9 | 4.7 | 5.5 | Ventilated disc | Ventilated disc | Independent, Multi wishbone, Spring, Stabilizer bar | Independent, Lever, Dampers, Spring, Stabilizer bar
208752 | BMW | 1 serie | E81/E82/E87/E88 [Restyling] | 2007 | 2012 | Coupe | 123d AT (204 h.p.) | 1507 | 1748 |  | 1420 | 4360 | 4 | 370 | 370 | Coupe | 1423 | 1860 |  |  |  |  | 440 | 1474 | 2660 | 145 | 90 | 84 | Present | Biturbo | 4 | Common Rail | Inline | 400 | to 4 400 | 2000 | 204 | 1995 | Disel | 4 | Automatic | 6 | Rear wheel drive | 10.7 | from 700 to 1 110 | Disel | EURO IV | 51 | 7.1 | 236 | 7.3 | 4.6 | 5.6 | Disc | Ventilated disc | Independent, Multi wishbone, Spring, Stabilizer bar | Independent, Lever, Dampers, Spring, Stabilizer bar
208755 | BMW | 1 serie | E81/E82/E87/E88 [Restyling] | 2007 | 2012 | Coupe | 123d MT (204 h.p.) | 1507 | 1748 |  | 1420 | 4360 | 4 | 370 | 370 | Coupe | 1423 | 1860 |  |  |  |  | 440 | 1474 | 2660 | 145 | 90 | 84 | Present | Biturbo | 4 | Common Rail | Inline | 400 | to 4 400 | 2000 | 204 | 1995 | Disel | 4 | Manual | 6 | Rear wheel drive | 10.7 | from 780 to 1 160 | Disel | EURO IV | 51 | 7 | 238 | 6.5 | 4.4 | 5.2 | Disc | Ventilated disc | Independent, Multi wishbone, Spring, Stabilizer bar | Independent, Lever, Dampers, Spring, Stabilizer bar
208758 | BMW | 1 serie | E81/E82/E87/E88 [Restyling] | 2007 | 2012 | Coupe | 123d MT (204 h.p.) | 1507 | 1748 |  | 1420 | 4360 | 4 | 370 | 370 | Coupe | 1423 | 1860 |  |  |  |  | 440 | 1474 | 2660 | 145 | 90 | 84 | Present | Biturbo | 4 | Common Rail | Inline | 400 | to 4 400 | 2000 | 204 | 1995 | Disel | 4 | Manual | 6 | Rear wheel drive | 10.7 | from 780 to 1 160 | Disel | EURO V | 51 | 7 | 238 | 6.5 | 4.4 | 5.2 | Ventilated disc | Ventilated disc | Independent, Multi wishbone, Spring, Stabilizer bar | Independent, Lever, Dampers, Spring, Stabilizer bar
208760 | BMW | 1 serie | E81/E82/E87/E88 [Restyling] | 2007 | 2012 | Coupe | 123d MT (204 h.p.) | 1507 | 1748 |  | 1420 | 4360 | 4 | 370 | 370 | Coupe | 1423 | 1860 |  |  |  |  | 440 | 1474 | 2660 | 145 | 90 | 84 | Present | Biturbo | 4 | Common Rail | Inline | 400 | to 4 400 | 2000 | 204 | 1995 | Disel | 4 | Manual | 6 | Rear wheel drive | 10.7 | from 800 to 1 160 | Disel | EURO V | 51 | 7 | 238 | 6.4 | 4.4 | 5.1 | Ventilated disc | Ventilated disc | Independent, Multi wishbone, Spring, Stabilizer bar | Independent, Lever, Dampers, Spring, Stabilizer bar
208761 | BMW | 1 serie | E81/E82/E87/E88 [Restyling] | 2007 | 2012 | Coupe | 125i AT (218 h.p.) | 1507 | 1748 |  | 1430 | 4360 | 4 | 370 | 370 | Coupe | 1423 | 1870 |  |  |  |  | 440 | 1474 | 2660 | 145 | 88 | 85 |  |  | 4 | Multi-point fuel injection | Inline | 270 | to 6 100 | 2500 | 218 | 2996 | Gasoline | 6 | Automatic | 6 | Rear wheel drive | 10.7 | from 450 to 850 | 98 RON | EURO V | 53 | 7 | 243 | 11.7 | 6.2 | 8.2 | Ventilated disc | Ventilated disc | Independent, Multi wishbone, Spring, Stabilizer bar | Independent, Lever, Dampers, Spring, Stabilizer bar
208764 | BMW | 1 serie | E81/E82/E87/E88 [Restyling] | 2007 | 2012 | Coupe | 125i AT (218 h.p.) | 1507 | 1748 |  | 1430 | 4360 | 4 | 370 | 370 | Coupe | 1423 | 1870 |  |  |  |  | 440 | 1474 | 2660 | 145 | 88 | 85 |  |  | 4 | Multi-point fuel injection | Inline | 270 | to 6 100 | 2500 | 218 | 2996 | Gasoline | 6 | Automatic | 6 | Rear wheel drive | 10.7 | from 460 to 900 | 98 RON | EURO V | 53 | 7 | 243 | 11.4 | 5.9 | 7.9 | Ventilated disc | Ventilated disc | Independent, Multi wishbone, Spring, Stabilizer bar | Independent, Lever, Dampers, Spring, Stabilizer bar
208766 | BMW | 1 serie | E81/E82/E87/E88 [Restyling] | 2007 | 2012 | Coupe | 125i MT (218 h.p.) | 1507 | 1748 |  | 1405 | 4360 | 4 | 370 | 370 | Coupe | 1423 | 1845 |  |  |  |  | 440 | 1474 | 2660 | 145 | 88 | 85 |  |  | 4 | Multi-point fuel injection | Inline | 270 | to 6 100 | 2500 | 218 | 2996 | Gasoline | 6 | Manual | 6 | Rear wheel drive | 10.7 | from 460 to 900 | 98 RON | EURO IV | 53 | 6.4 | 245 | 11.4 | 5.9 | 7.9 | Ventilated disc | Ventilated disc | Independent, Multi wishbone, Spring, Stabilizer bar | Independent, Lever, Dampers, Spring, Stabilizer bar
208770 | BMW | 1 serie | E81/E82/E87/E88 [Restyling] | 2007 | 2012 | Coupe | 125i MT (218 h.p.) | 1507 | 1748 |  | 1405 | 4360 | 4 | 370 | 370 | Coupe | 1423 | 1845 |  |  |  |  | 440 | 1474 | 2660 | 145 | 88 | 85 |  |  | 4 | Multi-point fuel injection | Inline | 270 | to 6 100 | 2500 | 218 | 2996 | Gasoline | 6 | Manual | 6 | Rear wheel drive | 10.7 | from 450 to 880 | 98 RON | EURO V | 53 | 6.4 | 245 | 11.9 | 6 | 8.2 | Ventilated disc | Ventilated disc | Independent, Multi wishbone, Spring, Stabilizer bar | Independent, Lever, Dampers, Spring, Stabilizer bar
208763 | BMW | 1 serie | E81/E82/E87/E88 [Restyling] | 2007 | 2012 | Coupe | 128i AT (233 h.p.) | 1513 | 1748 |  | 1510 | 4373 | 4 | 370 | 370 | Coupe | 1423 | 1910 |  |  |  |  | 400 | 1480 | 2660 | 145 | 88 | 85 |  |  | 4 | Multi-point fuel injection | Inline | 270 | to 6 500 | 2750 | 233 | 2996 | Gasoline | 6 | Automatic | 6 | Rear wheel drive | 10.7 | from 430 to 630 | 98 RON | EURO V | 53 | 7 | 209 | 12.4 | 8.4 | 10.7 | Ventilated disc | Ventilated disc | Independent, Multi wishbone, Spring, Stabilizer bar | Independent, Lever, Dampers, Spring, Stabilizer bar
208768 | BMW | 1 serie | E81/E82/E87/E88 [Restyling] | 2007 | 2012 | Coupe | 128i MT (233 h.p.) | 1513 | 1748 |  | 1475 | 4373 | 4 | 370 | 370 | Coupe | 1423 | 1845 |  |  |  |  | 400 | 1480 | 2660 | 145 | 88 | 85 |  |  | 4 | Multi-point fuel injection | Inline | 270 | to 6 500 | 2750 | 233 | 2996 | Gasoline | 6 | Manual | 6 | Rear wheel drive | 10.7 | from 400 to 630 | 98 RON |  | 53 | 6.4 | 209 | 13.1 | 8.4 | 10.7 | Ventilated disc | Ventilated disc | Independent, Multi wishbone, Spring, Stabilizer bar | Independent, Lever, Dampers, Spring, Stabilizer bar
208762 | BMW | 1 serie | E81/E82/E87/E88 [Restyling] | 2007 | 2012 | Coupe | 135i AT (305 h.p.) | 1497 | 1748 |  | 1535 | 4373 | 4 | 370 | 370 | Coupe | 1408 | 1935 |  |  |  |  | 400 | 1470 | 2660 | 145 | 89.6 | 84 | Present | Biturbo | 4 | direct injection | Inline | 404 | to 5 800 | 1300 | 305 | 2979 | Gasoline | 6 | Automatic | 6 | Rear wheel drive | 10.7 | from 400 to 590 | 98 RON |  | 53 | 5.4 | 241 | 13.1 | 9 | 11.2 | Ventilated disc | Ventilated disc | Independent, Multi wishbone, Spring, Stabilizer bar | Independent, Lever, Dampers, Spring, Stabilizer bar
208765 | BMW | 1 serie | E81/E82/E87/E88 [Restyling] | 2007 | 2012 | Coupe | 135i AT (306 h.p.) | 1497 | 1748 |  | 1490 | 4360 | 4 | 370 | 370 | Coupe | 1408 | 1930 |  |  |  |  | 440 | 1470 | 2660 | 145 | 89.6 | 84 | Present | Biturbo | 4 | direct injection | Inline | 400 | to 5 800 | 1300 | 306 | 2979 | Gasoline | 6 | Automatic | 6 | Rear wheel drive | 10.7 | from 400 to 770 | 98 RON | EURO IV | 53 | 5.4 | 250 | 13.2 | 6.9 | 9.2 | Ventilated disc | Ventilated disc | Independent, Multi wishbone, Spring, Stabilizer bar | Independent, Lever, Dampers, Spring, Stabilizer bar
208772 | BMW | 1 serie | E81/E82/E87/E88 [Restyling] | 2007 | 2012 | Coupe | 135i DKG (306 h.p.) | 1497 | 1748 |  | 1470 | 4360 | 4 | 370 | 370 | Coupe | 1408 | 1910 |  |  |  |  | 440 | 1470 | 2660 | 145 | 89.6 | 84 | Present | Turbo | 4 | direct injection | Inline | 400 | to 5 800 | 1200 | 306 | 2979 | Gasoline | 6 | Electronic | 7 | Rear wheel drive | 10.7 | from 450 to 790 | 98 RON | EURO V | 53 | 5.2 | 250 | 11.7 | 6.7 | 8.5 | Ventilated disc | Ventilated disc | Independent, Multi wishbone, Spring, Stabilizer bar | Independent, Lever, Dampers, Spring, Stabilizer bar
208771 | BMW | 1 serie | E81/E82/E87/E88 [Restyling] | 2007 | 2012 | Coupe | 135i MT (305 h.p.) | 1497 | 1748 |  | 1530 | 4373 | 4 | 370 | 370 | Coupe | 1408 | 1930 |  |  |  |  | 400 | 1470 | 2660 | 145 | 89.6 | 84 | Present | Biturbo | 4 | direct injection | Inline | 404 | to 5 800 | 1400 | 305 | 2979 | Gasoline | 6 | Manual | 6 | Rear wheel drive | 10.7 | from 380 to 560 | 98 RON |  | 53 | 5.3 | 241 | 13.8 | 9.4 | 11.8 | Ventilated disc | Ventilated disc | Independent, Multi wishbone, Spring, Stabilizer bar | Independent, Lever, Dampers, Spring, Stabilizer bar
208767 | BMW | 1 serie | E81/E82/E87/E88 [Restyling] | 2007 | 2012 | Coupe | 135i MT (306 h.p.) | 1497 | 1748 |  | 1455 | 4360 | 4 | 370 | 370 | Coupe | 1408 | 1895 |  |  |  |  | 440 | 1470 | 2660 | 145 | 89.6 | 84 | Present | Turbo | 4 | direct injection | Inline | 400 | to 5 800 | 1200 | 306 | 2979 | Gasoline | 6 | Manual | 6 | Rear wheel drive | 10.7 | from 440 to 830 | 98 RON | EURO V | 53 | 5.3 | 250 | 12.1 | 6.4 | 8.5 | Ventilated disc | Ventilated disc | Independent, Multi wishbone, Spring, Stabilizer bar | Independent, Lever, Dampers, Spring, Stabilizer bar
208769 | BMW | 1 serie | E81/E82/E87/E88 [Restyling] | 2007 | 2012 | Coupe | 135i MT (306 h.p.) | 1497 | 1748 |  | 1485 | 4360 | 4 | 370 | 370 | Coupe | 1408 | 1925 |  |  |  |  | 440 | 1470 | 2660 | 145 | 89.6 | 84 | Present | Biturbo | 4 | direct injection | Inline | 400 | to 5 800 | 1300 | 306 | 2979 | Gasoline | 6 | Manual | 6 | Rear wheel drive | 10.7 | from 410 to 760 | 98 RON | EURO IV | 53 | 5.3 | 250 | 13 | 7 | 9.2 | Ventilated disc | Ventilated disc | Independent, Multi wishbone, Spring, Stabilizer bar | Independent, Lever, Dampers, Spring, Stabilizer bar
208656 | BMW | 1 serie | E81/E82/E87/E88 [Restyling] | 2007 | 2012 | Hatchback 3-doors | 116d MT (115 h.p.) | 1497 | 1748 |  | 1295 | 4239 | 5 | 330 | 1150 | Hatchback | 1421 | 1820 |  |  |  |  | 525 | 1484 | 2660 | 145 | 90 | 84 | Present | Turbo | 4 | Common Rail | Inline | 260 | to 4 000 | 1750 | 115 | 1995 | Disel | 4 | Manual | 6 | Rear wheel drive | 10.7 | from 1 000 to 1 360 | Disel | EURO V | 53 | 10.2 | 200 | 5.3 | 3.9 | 4.4 | Disc | Ventilated disc | Independent, Multi wishbone, Spring, Stabilizer bar | Independent, Lever, Dampers, Spring, Stabilizer bar
208658 | BMW | 1 serie | E81/E82/E87/E88 [Restyling] | 2007 | 2012 | Hatchback 3-doors | 116d MT (116 h.p.) | 1497 | 1748 |  | 1295 | 4239 | 5 | 330 | 1150 | Hatchback | 1421 | 1820 |  |  |  |  | 525 | 1484 | 2660 | 145 | 90 | 84 | Present | Turbo | 4 | Common Rail | Inline | 260 | to 4 000 | 1750 | 116 | 1995 | Disel | 4 | Manual | 6 | Rear wheel drive | 10.7 | from 980 to 1 360 | Disel | EURO V | 53 | 10.2 | 200 | 5.4 | 3.9 | 4.5 | Disc | Ventilated disc | Independent, Multi wishbone, Spring, Stabilizer bar | Independent, Lever, Dampers, Spring, Stabilizer bar
208621 | BMW | 1 serie | E81/E82/E87/E88 [Restyling] | 2007 | 2012 | Hatchback 3-doors | 116i AT (115 h.p.) | 1497 | 1748 |  | 1335 | 4239 | 5 | 330 | 1150 | Hatchback | 1421 | 1760 |  |  | 840/1000 | 2960 |  | 1484 | 2660 | 145 | 72 | 84 |  |  | 4 | Multi-point fuel injection | Inline | 150 | to 6 000 | 4300 | 115 | 1596 | Gasoline | 4 | Automatic | 6 | Rear wheel drive | 10.8 | from 500 to 880 | 98 RON | EURO IV | 53 | 12.2 | 197 | 10.6 | 6 | 7.7 | Disc | Ventilated disc | Independent, Multi wishbone, Spring, Stabilizer bar | Independent, Lever, Dampers, Spring, Stabilizer bar
208622 | BMW | 1 serie | E81/E82/E87/E88 [Restyling] | 2007 | 2012 | Hatchback 3-doors | 116i AT (122 h.p.) | 1497 | 1748 |  | 1280 | 4239 | 5 | 330 | 1150 | Hatchback | 1421 | 1780 |  |  |  |  | 500 | 1484 | 2660 | 145 | 75.6 | 82 |  |  | 4 | direct injection | Inline | 160 | to 6 000 | 4250 | 122 | 1597 | Gasoline | 4 | Automatic | 6 | Rear wheel drive | 10.7 | from 640 to 1 000 | 98 RON | EURO IV | 53 | 11.1 | 202 | 8.3 | 5.3 | 6.4 | Disc | Ventilated disc | Independent, Multi wishbone, Spring, Stabilizer bar | Independent, Lever, Dampers, Spring, Stabilizer bar
208638 | BMW | 1 serie | E81/E82/E87/E88 [Restyling] | 2007 | 2012 | Hatchback 3-doors | 116i AT (122 h.p.) | 1497 | 1748 |  | 1290 | 4239 | 5 | 330 | 1150 | Hatchback | 1421 | 1780 |  |  |  |  | 490 | 1484 | 2660 | 145 | 90 | 84 |  |  | 4 | direct injection | Inline | 185 | to 6 000 | 3000 | 122 | 1995 | Gasoline | 4 | Automatic | 6 | Rear wheel drive | 10.7 | from 610 to 980 | 98 RON | EURO V | 53 | 10.7 | 202 | 8.7 | 5.4 | 6.6 | Disc | Ventilated disc | Independent, Multi wishbone, Spring, Stabilizer bar | Independent, Lever, Dampers, Spring, Stabilizer bar
208624 | BMW | 1 serie | E81/E82/E87/E88 [Restyling] | 2007 | 2012 | Hatchback 3-doors | 116i MT (115 h.p.) | 1497 | 1748 |  | 1310 | 4239 | 5 | 330 | 1150 | Hatchback | 1421 | 1735 |  |  | 840/1000 | 2935 | 500 | 1484 | 2660 | 145 | 72 | 84 |  |  | 4 | Multi-point fuel injection | Inline | 150 | to 6 000 | 4300 | 115 | 1596 | Gasoline | 4 | Manual | 6 | Rear wheel drive | 10.7 | from 500 to 910 | 98 RON | EURO IV | 53 | 10.8 | 200 | 10.5 | 5.8 | 7.5 | Disc | Ventilated disc | Independent, Multi wishbone, Spring, Stabilizer bar | Independent, Lever, Dampers, Spring, Stabilizer bar
208623 | BMW | 1 serie | E81/E82/E87/E88 [Restyling] | 2007 | 2012 | Hatchback 3-doors | 116i MT (122 h.p.) | 1497 | 1748 |  | 1255 | 4239 | 5 | 330 | 1150 | Hatchback | 1421 | 1755 |  |  |  |  | 500 | 1484 | 2660 | 145 | 75.6 | 82 |  |  | 4 | direct injection | Inline | 160 | to 6 000 | 4250 | 122 | 1597 | Gasoline | 4 | Manual | 6 | Rear wheel drive | 10.7 | from 710 to 1 100 | 98 RON | EURO IV | 53 | 10.1 | 204 | 7.5 | 4.8 | 5.8 | Disc | Ventilated disc | Independent, Multi wishbone, Spring, Stabilizer bar | Independent, Lever, Dampers, Spring, Stabilizer bar
208653 | BMW | 1 serie | E81/E82/E87/E88 [Restyling] | 2007 | 2012 | Hatchback 3-doors | 116i MT (122 h.p.) | 1497 | 1748 |  | 1265 | 4239 | 5 | 330 | 1150 | Hatchback | 1421 | 1755 |  |  |  |  | 490 | 1484 | 2660 | 145 | 90 | 84 |  |  | 4 | direct injection | Inline | 185 | to 6 000 | 3000 | 122 | 1995 | Gasoline | 4 | Manual | 6 | Rear wheel drive | 10.7 | from 670 to 1 040 | 98 RON | EURO V | 53 | 9.8 | 204 | 7.9 | 5.1 | 6.1 | Disc | Ventilated disc | Independent, Multi wishbone, Spring, Stabilizer bar | Independent, Lever, Dampers, Spring, Stabilizer bar
208627 | BMW | 1 serie | E81/E82/E87/E88 [Restyling] | 2007 | 2012 | Hatchback 3-doors | 118d AT (143 h.p.) | 1497 | 1748 |  | 1335 | 4239 | 5 | 330 | 1150 | Hatchback | 1421 | 1845 |  |  |  |  | 510 | 1484 | 2660 | 145 | 90 | 84 | Present | Turbo | 4 | Common Rail | Inline | 300 | to 4 000 | 1750 | 143 | 1995 | Disel | 4 | Automatic | 6 | Rear wheel drive | 10.7 | from 740 to 1 130 | Disel | EURO V | 51 | 9 | 210 | 6.9 | 4.5 | 5.4 | Disc | Ventilated disc | Independent, Multi wishbone, Spring, Stabilizer bar | Independent, Lever, Dampers, Spring, Stabilizer bar
208630 | BMW | 1 serie | E81/E82/E87/E88 [Restyling] | 2007 | 2012 | Hatchback 3-doors | 118d AT (143 h.p.) | 1497 | 1748 |  | 1335 | 4239 | 5 | 330 | 1150 | Hatchback | 1421 | 1845 |  |  |  |  | 510 | 1484 | 2660 | 145 | 90 | 84 | Present | Turbo | 4 | Common Rail | Inline | 300 | to 4 000 | 1750 | 143 | 1995 | Disel | 4 | Automatic | 6 | Rear wheel drive | 10.7 | from 770 to 1 180 | Disel | EURO IV | 53 | 9 | 210 | 6.9 | 4.5 | 5.4 | Disc | Ventilated disc | Independent, Multi wishbone, Spring, Stabilizer bar | Independent, Lever, Dampers, Spring, Stabilizer bar
208649 | BMW | 1 serie | E81/E82/E87/E88 [Restyling] | 2007 | 2012 | Hatchback 3-doors | 118d MT (143 h.p.) | 1497 | 1748 |  | 1310 | 4239 | 5 | 330 | 1150 | Hatchback | 1421 | 1820 |  |  |  |  | 510 | 1484 | 2660 | 145 | 90 | 84 | Present | Turbo | 4 | Common Rail | Inline | 300 | to 4 000 | 1750 | 143 | 1995 | Disel | 4 | Manual | 6 | Rear wheel drive | 10.7 | from 980 to 1 330 | Disel | EURO IV | 53 | 8.9 | 210 | 5.4 | 4 | 4.5 | Disc | Ventilated disc | Independent, Multi wishbone, Spring, Stabilizer bar | Independent, Lever, Dampers, Spring, Stabilizer bar
208652 | BMW | 1 serie | E81/E82/E87/E88 [Restyling] | 2007 | 2012 | Hatchback 3-doors | 118d MT (143 h.p.) | 1497 | 1748 |  | 1310 | 4239 | 5 | 330 | 1150 | Hatchback | 1421 | 1820 |  |  |  |  | 510 | 1484 | 2660 | 145 | 90 | 84 | Present | Turbo | 4 | Common Rail | Inline | 300 | to 4 000 | 1750 | 143 | 1995 | Disel | 4 | Manual | 6 | Rear wheel drive | 10.7 | from 980 to 1 330 | Disel | EURO V | 53 | 8.9 | 210 | 5.4 | 4 | 4.5 | Disc | Ventilated disc | Independent, Multi wishbone, Spring, Stabilizer bar | Independent, Lever, Dampers, Spring, Stabilizer bar
208632 | BMW | 1 serie | E81/E82/E87/E88 [Restyling] | 2007 | 2012 | Hatchback 3-doors | 118i AT (136 h.p.) | 1497 | 1748 |  | 1365 | 4239 | 5 | 330 | 1150 | Hatchback | 1421 | 1790 |  |  | 855/1010 | 2990 | 500 | 1484 | 2660 | 145 | 90 | 84 |  |  | 4 | Multi-point fuel injection | Inline | 180 | to 5 750 | 3250 | 136 | 1995 | Gasoline | 4 | Automatic | 6 | Rear wheel drive | 10.7 | from 500 to 910 | 98 RON | EURO IV | 53 | 10 | 204 | 10.7 | 5.8 | 7.6 | Disc | Ventilated disc | Independent, Multi wishbone, Spring, Stabilizer bar | Independent, Lever, Dampers, Spring, Stabilizer bar
208631 | BMW | 1 serie | E81/E82/E87/E88 [Restyling] | 2007 | 2012 | Hatchback 3-doors | 118i AT (143 h.p.) | 1497 | 1748 |  | 1290 | 4239 | 5 | 330 | 1150 | Hatchback | 1421 | 1790 |  |  |  |  | 500 | 1484 | 2660 | 145 | 90 | 84 |  |  | 4 | direct injection | Inline | 190 | to 6 000 | 4250 | 143 | 1995 | Gasoline | 4 | Automatic | 6 | Rear wheel drive | 10.7 | from 610 to 980 | 98 RON | EURO V | 53 | 9.2 | 210 | 8.7 | 5.4 | 6.6 | Disc | Ventilated disc | Independent, Multi wishbone, Spring, Stabilizer bar | Independent, Lever, Dampers, Spring, Stabilizer bar
208633 | BMW | 1 serie | E81/E82/E87/E88 [Restyling] | 2007 | 2012 | Hatchback 3-doors | 118i AT (143 h.p.) | 1497 | 1748 |  | 1290 | 4239 | 5 | 330 | 1150 | Hatchback | 1421 | 1790 |  |  |  |  | 500 | 1484 | 2660 | 145 | 90 | 84 |  |  | 4 | direct injection | Inline | 190 | to 6 000 | 4250 | 143 | 1995 | Gasoline | 4 | Automatic | 6 | Rear wheel drive | 10.7 | from 650 to 1 060 | 98 RON | EURO IV | 53 | 9.2 | 210 | 8.2 | 5 | 6.2 | Disc | Ventilated disc | Independent, Multi wishbone, Spring, Stabilizer bar | Independent, Lever, Dampers, Spring, Stabilizer bar
208643 | BMW | 1 serie | E81/E82/E87/E88 [Restyling] | 2007 | 2012 | Hatchback 3-doors | 118i MT (136 h.p.) | 1497 | 1748 |  | 1340 | 4239 | 5 | 330 | 1150 | Hatchback | 1421 | 1765 |  |  | 855/1010 | 2965 | 500 | 1484 | 2660 | 145 | 90 | 84 |  |  | 4 | Multi-point fuel injection | Inline | 180 | to 5 750 | 3250 | 136 | 1995 | Gasoline | 4 | Manual | 6 | Rear wheel drive | 10.7 | from 510 to 950 | 98 RON | EURO IV | 53 | 9.3 | 208 | 10.4 | 5.6 | 7.4 | Disc | Ventilated disc | Independent, Multi wishbone, Spring, Stabilizer bar | Independent, Lever, Dampers, Spring, Stabilizer bar
208647 | BMW | 1 serie | E81/E82/E87/E88 [Restyling] | 2007 | 2012 | Hatchback 3-doors | 118i MT (143 h.p.) | 1497 | 1748 |  | 1265 | 4239 | 5 | 330 | 1150 | Hatchback | 1421 | 1765 |  |  |  |  | 500 | 1484 | 2660 | 145 | 90 | 84 |  |  | 4 | direct injection | Inline | 190 | to 6 000 | 4250 | 143 | 1995 | Gasoline | 4 | Manual | 6 | Rear wheel drive | 10.7 | from 670 to 1 130 | 98 RON | EURO IV | 53 | 8.7 | 210 | 7.9 | 4.7 | 5.9 | Disc | Ventilated disc | Independent, Multi wishbone, Spring, Stabilizer bar | Independent, Lever, Dampers, Spring, Stabilizer bar
208654 | BMW | 1 serie | E81/E82/E87/E88 [Restyling] | 2007 | 2012 | Hatchback 3-doors | 118i MT (143 h.p.) | 1497 | 1748 |  | 1265 | 4239 | 5 | 330 | 1150 | Hatchback | 1421 | 1765 |  |  |  |  | 500 | 1484 | 2660 | 145 | 90 | 84 |  |  | 4 | direct injection | Inline | 190 | to 6 000 | 4250 | 143 | 1995 | Gasoline | 4 | Manual | 6 | Rear wheel drive | 10.7 | from 670 to 1 040 | 98 RON | EURO V | 53 | 8.7 | 210 | 7.9 | 5.1 | 6.1 | Disc | Ventilated disc | Independent, Multi wishbone, Spring, Stabilizer bar | Independent, Lever, Dampers, Spring, Stabilizer bar
208628 | BMW | 1 serie | E81/E82/E87/E88 [Restyling] | 2007 | 2012 | Hatchback 3-doors | 120d AT (177 h.p.) | 1493 | 1748 |  | 1370 | 4239 | 5 | 330 | 1150 | Hatchback | 1421 | 1870 |  |  |  |  | 500 | 1480 | 2660 | 145 | 90 | 84 | Present | Turbo | 4 | Common Rail | Inline | 350 | to 4 000 | 1750 | 177 | 1995 | Disel | 4 | Automatic | 6 | Rear wheel drive | 10.7 | from 740 to 1 200 | Disel | EURO V | 53 | 7.7 | 226 | 7.2 | 4.4 | 5.4 | Disc | Ventilated disc | Independent, Multi wishbone, Spring, Stabilizer bar | Independent, Lever, Dampers, Spring, Stabilizer bar
208629 | BMW | 1 serie | E81/E82/E87/E88 [Restyling] | 2007 | 2012 | Hatchback 3-doors | 120d AT (177 h.p.) | 1493 | 1748 |  | 1370 | 4239 | 5 | 330 | 1150 | Hatchback | 1421 | 1870 |  |  |  |  | 500 | 1480 | 2660 | 145 | 90 | 84 | Present | Turbo | 4 | Common Rail | Inline | 350 | to 4 000 | 1750 | 177 | 1995 | Disel | 4 | Automatic | 6 | Rear wheel drive | 10.7 | from 790 to 1 180 | Disel | EURO V | 53 | 7.7 | 226 | 6.7 | 4.5 | 5.3 | Disc | Ventilated disc | Independent, Multi wishbone, Spring, Stabilizer bar | Independent, Lever, Dampers, Spring, Stabilizer bar
208640 | BMW | 1 serie | E81/E82/E87/E88 [Restyling] | 2007 | 2012 | Hatchback 3-doors | 120d AT (177 h.p.) | 1493 | 1748 |  | 1370 | 4239 | 5 | 330 | 1150 | Hatchback | 1421 | 1870 |  |  |  |  | 500 | 1480 | 2660 | 145 | 90 | 84 | Present | Turbo | 4 | Common Rail | Inline | 350 | to 4 000 | 1750 | 177 | 1995 | Disel | 4 | Automatic | 6 | Rear wheel drive | 10.7 | from 740 to 1 200 | Disel | EURO IV | 53 | 7.7 | 226 | 7.2 | 4.4 | 5.4 | Disc | Ventilated disc | Independent, Multi wishbone, Spring, Stabilizer bar | Independent, Lever, Dampers, Spring, Stabilizer bar
208641 | BMW | 1 serie | E81/E82/E87/E88 [Restyling] | 2007 | 2012 | Hatchback 3-doors | 120d AT (177 h.p.) | 1493 | 1748 |  | 1445 | 4239 | 5 | 330 | 1150 | Hatchback | 1421 | 1870 |  |  | 905/1050 | 3070 | 500 | 1480 | 2660 | 145 | 90 | 84 | Present | Turbo | 4 | Common Rail | Inline | 350 | to 4 000 | 1750 | 177 | 1995 | Disel | 4 | Automatic | 6 | Rear wheel drive | 10.7 | from 650 to 1 060 | Disel | EURO IV | 53 | 7.7 | 226 | 8.1 | 5 | 6.1 | Disc | Ventilated disc | Independent, Multi wishbone, Spring, Stabilizer bar | Independent, Lever, Dampers, Spring, Stabilizer bar
208642 | BMW | 1 serie | E81/E82/E87/E88 [Restyling] | 2007 | 2012 | Hatchback 3-doors | 120d MT (177 h.p.) | 1493 | 1748 |  | 1365 | 4239 | 5 | 330 | 1150 | Hatchback | 1421 | 1865 |  |  |  |  | 500 | 1480 | 2660 | 145 | 90 | 84 | Present | Turbo | 4 | Common Rail | Inline | 350 | to 4 000 | 1750 | 177 | 1995 | Disel | 4 | Manual | 6 | Rear wheel drive | 10.7 | from 870 to 1 290 | Disel | EURO V | 53 | 7.5 | 228 | 6.1 | 4.1 | 4.8 | Disc | Ventilated disc | Independent, Multi wishbone, Spring, Stabilizer bar | Independent, Lever, Dampers, Spring, Stabilizer bar
208644 | BMW | 1 serie | E81/E82/E87/E88 [Restyling] | 2007 | 2012 | Hatchback 3-doors | 120d MT (177 h.p.) | 1493 | 1748 |  | 1440 | 4239 | 5 | 330 | 1150 | Hatchback | 1421 | 1865 |  |  | 905/1050 | 3065 | 500 | 1480 | 2660 | 145 | 90 | 84 | Present | Turbo | 4 | Common Rail | Inline | 350 | to 4 000 | 1750 | 177 | 1995 | Disel | 4 | Manual | 6 | Rear wheel drive | 10.7 | from 770 to 1 130 | Disel | EURO IV | 53 | 7.5 | 228 | 6.9 | 4.7 | 5.5 | Disc | Ventilated disc | Independent, Multi wishbone, Spring, Stabilizer bar | Independent, Lever, Dampers, Spring, Stabilizer bar
208650 | BMW | 1 serie | E81/E82/E87/E88 [Restyling] | 2007 | 2012 | Hatchback 3-doors | 120d MT (177 h.p.) | 1493 | 1748 |  | 1365 | 4239 | 5 | 330 | 1150 | Hatchback | 1421 | 1865 |  |  |  |  | 500 | 1480 | 2660 | 145 | 90 | 84 | Present | Turbo | 4 | Common Rail | Inline | 350 | to 4 000 | 1750 | 177 | 1995 | Disel | 4 | Manual | 6 | Rear wheel drive | 10.7 | from 870 to 1 290 | Disel | EURO IV | 53 | 7.5 | 228 | 6.1 | 4.1 | 4.8 | Disc | Ventilated disc | Independent, Multi wishbone, Spring, Stabilizer bar | Independent, Lever, Dampers, Spring, Stabilizer bar
208659 | BMW | 1 serie | E81/E82/E87/E88 [Restyling] | 2007 | 2012 | Hatchback 3-doors | 120d MT (177 h.p.) | 1493 | 1748 |  | 1365 | 4239 | 5 | 330 | 1150 | Hatchback | 1421 | 1865 |  |  |  |  | 500 | 1480 | 2660 | 145 | 90 | 84 | Present | Turbo | 4 | Common Rail | Inline | 350 | to 4 000 | 1750 | 177 | 1995 | Disel | 4 | Manual | 6 | Rear wheel drive | 10.7 | from 900 to 1 290 | Disel | EURO V | 53 | 7.5 | 228 | 5.9 | 4.1 | 4.7 | Disc | Ventilated disc | Independent, Multi wishbone, Spring, Stabilizer bar | Independent, Lever, Dampers, Spring, Stabilizer bar
208634 | BMW | 1 serie | E81/E82/E87/E88 [Restyling] | 2007 | 2012 | Hatchback 3-doors | 120i AT (156 h.p.) | 1493 | 1748 |  | 1385 | 4239 | 5 | 330 | 1150 | Hatchback | 1421 | 1810 |  |  | 875/1010 | 3010 | 500 | 1480 | 2660 | 145 | 90 | 84 |  |  | 4 | Multi-point fuel injection | Inline | 200 | to 6 400 | 3600 | 156 | 1995 | Gasoline | 4 | Automatic | 6 | Rear wheel drive | 10.7 | from 490 to 930 | 98 RON | EURO IV | 53 | 9.1 | 213 | 10.8 | 5.7 | 7.6 | Disc | Ventilated disc | Independent, Multi wishbone, Spring, Stabilizer bar | Independent, Lever, Dampers, Spring, Stabilizer bar
208635 | BMW | 1 serie | E81/E82/E87/E88 [Restyling] | 2007 | 2012 | Hatchback 3-doors | 120i AT (170 h.p.) | 1493 | 1748 |  | 1310 | 4239 | 5 | 330 | 1150 | Hatchback | 1421 | 1810 |  |  |  |  | 500 | 1480 | 2660 | 145 | 90 | 84 |  |  | 4 | direct injection | Inline | 210 | to 6 700 | 4250 | 170 | 1995 | Gasoline | 4 | Automatic | 6 | Rear wheel drive | 10.7 | from 630 to 1 040 | 98 RON | EURO IV | 53 | 8.3 | 222 | 8.4 | 5.1 | 6.3 | Disc | Ventilated disc | Independent, Multi wishbone, Spring, Stabilizer bar | Independent, Lever, Dampers, Spring, Stabilizer bar
208637 | BMW | 1 serie | E81/E82/E87/E88 [Restyling] | 2007 | 2012 | Hatchback 3-doors | 120i AT (170 h.p.) | 1493 | 1748 |  | 1310 | 4239 | 5 | 330 | 1150 | Hatchback | 1421 | 1810 |  |  |  |  | 500 | 1480 | 2660 | 145 | 90 | 84 |  |  | 4 | direct injection | Inline | 210 | to 6 700 | 4250 | 170 | 1995 | Gasoline | 4 | Automatic | 6 | Rear wheel drive | 10.7 | from 600 to 1 000 | 98 RON | EURO V | 53 | 8.3 | 222 | 8.9 | 5.3 | 6.6 | Disc | Ventilated disc | Independent, Multi wishbone, Spring, Stabilizer bar | Independent, Lever, Dampers, Spring, Stabilizer bar
208645 | BMW | 1 serie | E81/E82/E87/E88 [Restyling] | 2007 | 2012 | Hatchback 3-doors | 120i MT (156 h.p.) | 1493 | 1748 |  | 1365 | 4239 | 5 | 330 | 1150 | Hatchback | 1421 | 1790 |  |  | 875/1010 | 2990 | 500 | 1480 | 2660 | 145 | 90 | 84 |  |  | 4 | Multi-point fuel injection | Inline | 200 | to 6 400 | 3600 | 156 | 1995 | Gasoline | 4 | Manual | 6 | Rear wheel drive | 10.7 | from 480 to 880 | 98 RON | EURO IV | 53 | 8.5 | 215 | 11.1 | 6 | 7.9 | Disc | Ventilated disc | Independent, Multi wishbone, Spring, Stabilizer bar | Independent, Lever, Dampers, Spring, Stabilizer bar
208648 | BMW | 1 serie | E81/E82/E87/E88 [Restyling] | 2007 | 2012 | Hatchback 3-doors | 120i MT (170 h.p.) | 1493 | 1748 |  | 1290 | 4239 | 5 | 330 | 1150 | Hatchback | 1421 | 1790 |  |  |  |  | 500 | 1480 | 2660 | 145 | 90 | 84 |  |  | 4 | direct injection | Inline | 210 | to 6 700 | 4250 | 170 | 1995 | Gasoline | 4 | Manual | 6 | Rear wheel drive | 10.7 | from 610 to 1 040 | 98 RON | EURO IV | 53 | 7.7 | 224 | 8.7 | 5.1 | 6.4 | Disc | Ventilated disc | Independent, Multi wishbone, Spring, Stabilizer bar | Independent, Lever, Dampers, Spring, Stabilizer bar
208655 | BMW | 1 serie | E81/E82/E87/E88 [Restyling] | 2007 | 2012 | Hatchback 3-doors | 120i MT (170 h.p.) | 1493 | 1748 |  | 1290 | 4239 | 5 | 330 | 1150 | Hatchback | 1421 | 1790 |  |  |  |  | 500 | 1480 | 2660 | 145 | 90 | 84 |  |  | 4 | direct injection | Inline | 210 | to 6 700 | 4250 | 170 | 1995 | Gasoline | 4 | Manual | 6 | Rear wheel drive | 10.7 | from 620 to 980 | 98 RON | EURO V | 53 | 7.7 | 224 | 8.6 | 5.4 | 6.6 | Disc | Ventilated disc | Independent, Multi wishbone, Spring, Stabilizer bar | Independent, Lever, Dampers, Spring, Stabilizer bar
208625 | BMW | 1 serie | E81/E82/E87/E88 [Restyling] | 2007 | 2012 | Hatchback 3-doors | 123d AT (204 h.p.) | 1487 | 1748 |  | 1410 | 4239 | 5 | 330 | 1150 | Hatchback | 1421 | 1910 |  |  |  |  | 500 | 1474 | 2660 | 145 | 90 | 84 | Present | Biturbo | 4 | Common Rail | Inline | 400 | to 4 400 | 2000 | 204 | 1995 | Disel | 4 | Automatic | 6 | Rear wheel drive | 10.7 | from 730 to 1 150 | Disel | EURO IV | 53 | 7 | 236 | 7.3 | 4.6 | 5.6 | Disc | Ventilated disc | Independent, Multi wishbone, Spring, Stabilizer bar | Independent, Lever, Dampers, Spring, Stabilizer bar
208626 | BMW | 1 serie | E81/E82/E87/E88 [Restyling] | 2007 | 2012 | Hatchback 3-doors | 123d AT (204 h.p.) | 1487 | 1748 |  | 1410 | 4239 | 5 | 330 | 1150 | Hatchback | 1421 | 1910 |  |  |  |  | 500 | 1474 | 2660 | 145 | 90 | 84 | Present | Biturbo | 4 | Common Rail | Inline | 400 | to 4 400 | 2000 | 204 | 1995 | Disel | 4 | Automatic | 6 | Rear wheel drive | 10.7 | from 770 to 1 130 | Disel | EURO V | 53 | 7 | 236 | 6.9 | 4.7 | 5.5 | Disc | Ventilated disc | Independent, Multi wishbone, Spring, Stabilizer bar | Independent, Lever, Dampers, Spring, Stabilizer bar
208636 | BMW | 1 serie | E81/E82/E87/E88 [Restyling] | 2007 | 2012 | Hatchback 3-doors | 123d AT (204 h.p.) | 1487 | 1748 |  | 1410 | 4239 | 5 | 330 | 1150 | Hatchback | 1421 | 1910 |  |  |  |  | 500 | 1474 | 2660 | 145 | 90 | 84 | Present | Biturbo | 4 | Common Rail | Inline | 400 | to 4 400 | 2000 | 204 | 1995 | Disel | 4 | Automatic | 6 | Rear wheel drive | 10.7 | from 730 to 1 150 | Disel | EURO V | 53 | 7 | 236 | 7.3 | 4.6 | 5.6 | Disc | Ventilated disc | Independent, Multi wishbone, Spring, Stabilizer bar | Independent, Lever, Dampers, Spring, Stabilizer bar
208639 | BMW | 1 serie | E81/E82/E87/E88 [Restyling] | 2007 | 2012 | Hatchback 3-doors | 123d AT (204 h.p.) | 1487 | 1748 |  | 1485 | 4239 | 5 | 330 | 1150 | Hatchback | 1421 | 1910 |  |  | 920/1060 | 3110 | 500 | 1474 | 2660 | 145 | 90 | 84 | Present | Biturbo | 4 | Common Rail | Inline | 400 | to 4 400 | 2000 | 204 | 1995 | Disel | 4 | Automatic | 6 | Rear wheel drive | 10.7 | from 650 to 1 000 | Disel | EURO IV | 51 | 7 | 236 | 7.9 | 5.1 | 6.1 | Disc | Ventilated disc | Independent, Multi wishbone, Spring, Stabilizer bar | Independent, Lever, Dampers, Spring, Stabilizer bar
208646 | BMW | 1 serie | E81/E82/E87/E88 [Restyling] | 2007 | 2012 | Hatchback 3-doors | 123d MT (204 h.p.) | 1487 | 1748 |  | 1485 | 4239 | 5 | 330 | 1150 | Hatchback | 1421 | 1910 |  |  | 920/1060 | 3110 | 500 | 1474 | 2660 | 145 | 90 | 84 | Present | Biturbo | 4 | Common Rail | Inline | 400 | to 4 400 | 2000 | 204 | 1995 | Disel | 4 | Manual | 6 | Rear wheel drive | 10.7 | from 720 to 1 060 | Disel | EURO IV | 53 | 6.9 | 238 | 7.4 | 5 | 5.9 | Disc | Ventilated disc | Independent, Multi wishbone, Spring, Stabilizer bar | Independent, Lever, Dampers, Spring, Stabilizer bar
208651 | BMW | 1 serie | E81/E82/E87/E88 [Restyling] | 2007 | 2012 | Hatchback 3-doors | 123d MT (204 h.p.) | 1487 | 1748 |  | 1410 | 4239 | 5 | 330 | 1150 | Hatchback | 1421 | 1910 |  |  |  |  | 500 | 1474 | 2660 | 145 | 90 | 84 | Present | Biturbo | 4 | Common Rail | Inline | 400 | to 4 400 | 2000 | 204 | 1995 | Disel | 4 | Manual | 6 | Rear wheel drive | 10.7 | from 820 to 1 200 | Disel | EURO IV | 53 | 6.9 | 238 | 6.5 | 4.4 | 5.2 | Disc | Ventilated disc | Independent, Multi wishbone, Spring, Stabilizer bar | Independent, Lever, Dampers, Spring, Stabilizer bar
208657 | BMW | 1 serie | E81/E82/E87/E88 [Restyling] | 2007 | 2012 | Hatchback 3-doors | 123d MT (204 h.p.) | 1487 | 1748 |  | 1410 | 4239 | 5 | 330 | 1150 | Hatchback | 1421 | 1910 |  |  |  |  | 500 | 1474 | 2660 | 145 | 90 | 84 | Present | Biturbo | 4 | Common Rail | Inline | 400 | to 4 400 | 2000 | 204 | 1995 | Disel | 4 | Manual | 6 | Rear wheel drive | 10.7 | from 820 to 1 200 | Disel | EURO V | 53 | 6.9 | 238 | 6.5 | 4.4 | 5.2 | Disc | Ventilated disc | Independent, Multi wishbone, Spring, Stabilizer bar | Independent, Lever, Dampers, Spring, Stabilizer bar
208660 | BMW | 1 serie | E81/E82/E87/E88 [Restyling] | 2007 | 2012 | Hatchback 3-doors | 123d MT (204 h.p.) | 1487 | 1748 |  | 1410 | 4239 | 5 | 330 | 1150 | Hatchback | 1421 | 1910 |  |  |  |  | 500 | 1474 | 2660 | 145 | 90 | 84 | Present | Biturbo | 4 | Common Rail | Inline | 400 | to 4 400 | 2000 | 204 | 1995 | Disel | 4 | Manual | 6 | Rear wheel drive | 10.7 | from 830 to 1 200 | Disel | EURO V | 53 | 6.9 | 238 | 6.4 | 4.4 | 5.1 | Disc | Ventilated disc | Independent, Multi wishbone, Spring, Stabilizer bar | Independent, Lever, Dampers, Spring, Stabilizer bar
208662 | BMW | 1 serie | E81/E82/E87/E88 [Restyling] | 2007 | 2012 | Hatchback 3-doors | 130i AT (258 h.p.) | 1487 | 1748 |  | 1400 | 4239 | 5 | 330 | 1150 | Hatchback | 1421 | 1900 |  |  |  |  | 500 | 1474 | 2660 | 145 | 88 | 85 |  |  | 4 | Multi-point fuel injection | Inline | 310 | to 6 600 | 2600 | 258 | 2996 | Gasoline | 6 | Automatic | 6 | Rear wheel drive | 10.7 | from 420 to 850 | 98 RON | EURO V | 53 | 6.2 | 250 | 12.5 | 6.2 | 8.5 | Disc | Ventilated disc | Independent, Multi wishbone, Spring, Stabilizer bar | Independent, Lever, Dampers, Spring, Stabilizer bar
208663 | BMW | 1 serie | E81/E82/E87/E88 [Restyling] | 2007 | 2012 | Hatchback 3-doors | 130i AT (265 h.p.) | 1487 | 1748 |  | 1475 | 4239 | 5 | 330 | 1150 | Hatchback | 1421 | 1900 |  |  | 920/1045 | 3100 | 500 | 1474 | 2660 | 145 | 88 | 85 |  |  | 4 | Multi-point fuel injection | Inline | 315 | to 6 650 | 2750 | 265 | 2996 | Gasoline | 6 | Automatic | 6 | Rear wheel drive | 10.7 | from 390 to 800 | 98 RON | EURO IV | 53 | 6.2 | 250 | 13.6 | 6.6 | 9.2 | Disc | Ventilated disc | Independent, Multi wishbone, Spring, Stabilizer bar | Independent, Lever, Dampers, Spring, Stabilizer bar
208661 | BMW | 1 serie | E81/E82/E87/E88 [Restyling] | 2007 | 2012 | Hatchback 3-doors | 130i AT EU (265 h.p.) | 1487 | 1748 |  | 1400 | 4239 | 5 | 330 | 1150 | Hatchback | 1421 | 1900 |  |  |  |  | 500 | 1474 | 2660 | 145 | 88 | 85 |  |  | 4 | Multi-point fuel injection | Inline | 315 | to 6 600 | 2750 | 265 | 2996 | Gasoline | 6 | Automatic | 6 | Rear wheel drive | 10.7 | from 430 to 880 | 98 RON | EURO IV | 53 | 6.2 | 250 | 12.3 | 6 | 8.3 | Disc | Ventilated disc | Independent, Multi wishbone, Spring, Stabilizer bar | Independent, Lever, Dampers, Spring, Stabilizer bar
208665 | BMW | 1 serie | E81/E82/E87/E88 [Restyling] | 2007 | 2012 | Hatchback 3-doors | 130i MT (258 h.p.) | 1487 | 1748 |  | 1375 | 4239 | 5 | 330 | 1150 | Hatchback | 1421 | 1875 |  |  |  |  | 500 | 1474 | 2660 | 145 | 88 | 85 |  |  | 4 | Multi-point fuel injection | Inline | 310 | to 6 600 | 2600 | 258 | 2996 | Gasoline | 6 | Manual | 6 | Rear wheel drive | 10.7 | from 430 to 840 | 98 RON | EURO V | 53 | 6 | 250 | 12.4 | 6.3 | 8.5 | Disc | Ventilated disc | Independent, Multi wishbone, Spring, Stabilizer bar | Independent, Lever, Dampers, Spring, Stabilizer bar
208666 | BMW | 1 serie | E81/E82/E87/E88 [Restyling] | 2007 | 2012 | Hatchback 3-doors | 130i MT (265 h.p.) | 1487 | 1748 |  | 1450 | 4239 | 5 | 330 | 1150 | Hatchback | 1421 | 1875 |  |  | 920/1045 | 3075 | 500 | 1474 | 2660 | 145 | 88 | 85 |  |  | 4 | Multi-point fuel injection | Inline | 315 | to 6 650 | 2750 | 265 | 2996 | Gasoline | 6 | Manual | 6 | Rear wheel drive | 10.7 | from 390 to 800 | 98 RON | EURO IV | 53 | 6 | 250 | 13.6 | 6.6 | 9.2 | Disc | Ventilated disc | Independent, Multi wishbone, Spring, Stabilizer bar | Independent, Lever, Dampers, Spring, Stabilizer bar
208664 | BMW | 1 serie | E81/E82/E87/E88 [Restyling] | 2007 | 2012 | Hatchback 3-doors | 130i MT EU (265 h.p.) | 1487 | 1748 |  | 1375 | 4239 | 5 | 330 | 1150 | Hatchback | 1421 | 1875 |  |  |  |  | 500 | 1474 | 2660 | 145 | 88 | 85 |  |  | 4 | Multi-point fuel injection | Inline | 315 | to 6 600 | 2750 | 265 | 2996 | Gasoline | 6 | Manual | 6 | Rear wheel drive | 10.7 | from 430 to 880 | 98 RON | EURO IV | 53 | 6 | 250 | 12.2 | 6 | 8.3 | Disc | Ventilated disc | Independent, Multi wishbone, Spring, Stabilizer bar | Independent, Lever, Dampers, Spring, Stabilizer bar
208703 | BMW | 1 serie | E81/E82/E87/E88 [Restyling] | 2007 | 2012 | Hatchback 5-doors | 116d MT (115 h.p.) | 1497 | 1748 |  | 1305 | 4239 | 5 | 330 | 1150 | Hatchback | 1421 | 1830 |  |  |  |  | 525 | 1484 | 2660 | 145 | 90 | 84 | Present | Turbo | 4 | Common Rail | Inline | 260 | to 4 000 | 1750 | 115 | 1995 | Disel | 4 | Manual | 6 | Rear wheel drive | 10.7 | from 960 to 1 310 | Disel | EURO V | 51 | 10.3 | 200 | 5.3 | 3.9 | 4.4 | Disc | Ventilated disc | Independent, Multi wishbone, Spring, Stabilizer bar | Independent, Lever, Dampers, Spring, Stabilizer bar
208692 | BMW | 1 serie | E81/E82/E87/E88 [Restyling] | 2007 | 2012 | Hatchback 5-doors | 116d MT (116 h.p.) | 1497 | 1748 |  | 1305 | 4239 | 5 | 330 | 1150 | Hatchback | 1421 | 1830 |  |  |  |  | 525 | 1484 | 2660 | 145 | 90 | 84 | Present | Turbo | 4 | Common Rail | Inline | 260 | to 4 000 | 1750 | 116 | 1995 | Disel | 4 | Manual | 6 | Rear wheel drive | 10.7 | from 940 to 1 280 | Disel | EURO V | 51 | 10.3 | 200 | 5.4 | 4 | 4.5 | Disc | Ventilated disc | Independent, Multi wishbone, Spring, Stabilizer bar | Independent, Lever, Dampers, Spring, Stabilizer bar
208668 | BMW | 1 serie | E81/E82/E87/E88 [Restyling] | 2007 | 2012 | Hatchback 5-doors | 116i AT (115 h.p.) | 1497 | 1748 |  | 1345 | 4239 | 5 | 330 | 1150 | Hatchback | 1421 | 1770 |  |  | 840/1000 | 2970 | 500 | 1484 | 2660 | 145 | 72 | 84 |  |  | 4 | Multi-point fuel injection | Inline | 150 | to 6 000 | 4300 | 115 | 1596 | Gasoline | 4 | Automatic | 6 | Rear wheel drive | 10.8 | from 500 to 880 | 98 RON | EURO IV | 53 | 12.3 | 197 | 10.6 | 6 | 7.7 | Disc | Ventilated disc | Independent, Multi wishbone, Spring, Stabilizer bar | Independent, Lever, Dampers, Spring, Stabilizer bar
208667 | BMW | 1 serie | E81/E82/E87/E88 [Restyling] | 2007 | 2012 | Hatchback 5-doors | 116i AT (122 h.p.) | 1497 | 1748 |  | 1290 | 4239 | 5 | 330 | 1150 | Hatchback | 1421 | 1790 |  |  |  |  | 500 | 1484 | 2660 | 145 | 75.6 | 82 |  |  | 4 | direct injection | Inline | 160 | to 6 000 | 4250 | 122 | 1597 | Gasoline | 4 | Automatic | 6 | Rear wheel drive | 10.7 | from 640 to 1 000 | 98 RON | EURO IV | 53 | 11.2 | 202 | 8.3 | 5.3 | 6.4 | Disc | Ventilated disc | Independent, Multi wishbone, Spring, Stabilizer bar | Independent, Lever, Dampers, Spring, Stabilizer bar
208682 | BMW | 1 serie | E81/E82/E87/E88 [Restyling] | 2007 | 2012 | Hatchback 5-doors | 116i AT (122 h.p.) | 1497 | 1748 |  | 1300 | 4239 | 5 | 330 | 1150 | Hatchback | 1421 | 1800 |  |  |  |  | 500 | 1484 | 2660 | 145 | 90 | 84 |  |  | 4 | direct injection | Inline | 185 | to 6 000 | 3000 | 122 | 1995 | Gasoline | 4 | Automatic | 6 | Rear wheel drive | 10.7 | from 610 to 980 | 98 RON | EURO V | 53 | 10.8 | 202 | 8.7 | 5.4 | 6.6 | Disc | Ventilated disc | Independent, Multi wishbone, Spring, Stabilizer bar | Independent, Lever, Dampers, Spring, Stabilizer bar
208670 | BMW | 1 serie | E81/E82/E87/E88 [Restyling] | 2007 | 2012 | Hatchback 5-doors | 116i MT (115 h.p.) | 1497 | 1748 |  | 1320 | 4239 | 5 | 330 | 1150 | Hatchback | 1421 | 1745 |  |  | 840/1000 | 2945 | 500 | 1484 | 2660 | 145 | 72 | 84 |  |  | 4 | Multi-point fuel injection | Inline | 150 | to 6 000 | 4300 | 115 | 1596 | Gasoline | 4 | Manual | 6 | Rear wheel drive | 10.7 | from 500 to 910 | 98 RON | EURO IV | 53 | 10.9 | 200 | 10.5 | 5.8 | 7.5 | Disc | Ventilated disc | Independent, Multi wishbone, Spring, Stabilizer bar | Independent, Lever, Dampers, Spring, Stabilizer bar
208669 | BMW | 1 serie | E81/E82/E87/E88 [Restyling] | 2007 | 2012 | Hatchback 5-doors | 116i MT (122 h.p.) | 1497 | 1748 |  | 1265 | 4239 | 5 | 330 | 1150 | Hatchback | 1421 | 1765 |  |  |  |  | 500 | 1484 | 2660 | 145 | 75.6 | 82 |  |  | 4 | direct injection | Inline | 160 | to 6 000 | 4250 | 122 | 1597 | Gasoline | 4 | Manual | 6 | Rear wheel drive | 10.7 | from 710 to 1 100 | 98 RON | EURO IV | 53 | 10.2 | 204 | 7.5 | 4.8 | 5.8 | Disc | Ventilated disc | Independent, Multi wishbone, Spring, Stabilizer bar | Independent, Lever, Dampers, Spring, Stabilizer bar
208701 | BMW | 1 serie | E81/E82/E87/E88 [Restyling] | 2007 | 2012 | Hatchback 5-doors | 116i MT (122 h.p.) | 1497 | 1748 |  | 1275 | 4239 | 5 | 330 | 1150 | Hatchback | 1421 | 1775 |  |  |  |  | 500 | 1484 | 2660 | 145 | 90 | 84 |  |  | 4 | direct injection | Inline | 185 | to 6 000 | 3000 | 122 | 1995 | Gasoline | 4 | Manual | 6 | Rear wheel drive | 10.7 | from 670 to 1 040 | 98 RON | EURO V | 53 | 9.9 | 204 | 7.9 | 5.1 | 6.1 | Disc | Ventilated disc | Independent, Multi wishbone, Spring, Stabilizer bar | Independent, Lever, Dampers, Spring, Stabilizer bar
208677 | BMW | 1 serie | E81/E82/E87/E88 [Restyling] | 2007 | 2012 | Hatchback 5-doors | 118d AT (143 h.p.) | 1497 | 1748 |  | 1345 | 4239 | 5 | 330 | 1150 | Hatchback | 1421 | 1855 |  |  |  |  | 510 | 1484 | 2660 | 145 | 90 | 84 | Present | Turbo | 4 | Common Rail | Inline | 300 | to 4 000 | 1750 | 143 | 1995 | Disel | 4 | Automatic | 6 | Rear wheel drive | 10.7 | from 740 to 1 130 | Disel | EURO IV | 51 | 9.1 | 210 | 6.9 | 4.5 | 5.4 | Disc | Ventilated disc | Independent, Multi wishbone, Spring, Stabilizer bar | Independent, Lever, Dampers, Spring, Stabilizer bar
208680 | BMW | 1 serie | E81/E82/E87/E88 [Restyling] | 2007 | 2012 | Hatchback 5-doors | 118d AT (143 h.p.) | 1497 | 1748 |  | 1345 | 4239 | 5 | 330 | 1150 | Hatchback | 1421 | 1855 |  |  |  |  | 510 | 1484 | 2660 | 145 | 90 | 84 | Present | Turbo | 4 | Common Rail | Inline | 300 | to 4 000 | 1750 | 143 | 1995 | Disel | 4 | Automatic | 6 | Rear wheel drive | 10.7 | from 740 to 1 130 | Disel | EURO V | 51 | 9.1 | 210 | 6.9 | 4.5 | 5.4 | Disc | Ventilated disc | Independent, Multi wishbone, Spring, Stabilizer bar | Independent, Lever, Dampers, Spring, Stabilizer bar
208688 | BMW | 1 serie | E81/E82/E87/E88 [Restyling] | 2007 | 2012 | Hatchback 5-doors | 118d MT (143 h.p.) | 1497 | 1748 |  | 1320 | 4239 | 5 | 330 | 1150 | Hatchback | 1421 | 1830 |  |  |  |  | 510 | 1484 | 2660 | 145 | 90 | 84 | Present | Turbo | 4 | Common Rail | Inline | 300 | to 4 000 | 1750 | 143 | 1995 | Disel | 4 | Manual | 6 | Rear wheel drive | 10.7 | from 940 to 1 280 | Disel | EURO IV | 51 | 9 | 210 | 5.4 | 4 | 4.5 | Disc | Ventilated disc | Independent, Multi wishbone, Spring, Stabilizer bar | Independent, Lever, Dampers, Spring, Stabilizer bar
208697 | BMW | 1 serie | E81/E82/E87/E88 [Restyling] | 2007 | 2012 | Hatchback 5-doors | 118d MT (143 h.p.) | 1497 | 1748 |  | 1320 | 4239 | 5 | 330 | 1150 | Hatchback | 1421 | 1830 |  |  |  |  | 510 | 1484 | 2660 | 145 | 90 | 84 | Present | Turbo | 4 | Common Rail | Inline | 300 | to 4 000 | 1750 | 143 | 1995 | Disel | 4 | Manual | 6 | Rear wheel drive | 10.7 | from 940 to 1 280 | Disel | EURO V | 51 | 9 | 210 | 5.4 | 4 | 4.5 | Disc | Ventilated disc | Independent, Multi wishbone, Spring, Stabilizer bar | Independent, Lever, Dampers, Spring, Stabilizer bar
208672 | BMW | 1 serie | E81/E82/E87/E88 [Restyling] | 2007 | 2012 | Hatchback 5-doors | 118i AT (136 h.p.) | 1497 | 1748 |  | 1375 | 4239 | 5 | 330 | 1150 | Hatchback | 1421 | 1800 |  |  | 855/1010 | 3000 | 500 | 1484 | 2660 | 145 | 90 | 84 |  |  | 4 | Multi-point fuel injection | Inline | 180 | to 5 750 | 3250 | 136 | 1995 | Gasoline | 4 | Automatic | 6 | Rear wheel drive | 10.7 | from 500 to 910 | 98 RON | EURO IV | 53 | 10.1 | 204 | 10.7 | 5.8 | 7.6 | Disc | Ventilated disc | Independent, Multi wishbone, Spring, Stabilizer bar | Independent, Lever, Dampers, Spring, Stabilizer bar
208675 | BMW | 1 serie | E81/E82/E87/E88 [Restyling] | 2007 | 2012 | Hatchback 5-doors | 118i AT (143 h.p.) | 1497 | 1748 |  | 1300 | 4239 | 5 | 330 | 1150 | Hatchback | 1421 | 1800 |  |  |  |  | 500 | 1484 | 2660 | 145 | 90 | 84 |  |  | 4 | direct injection | Inline | 190 | to 6 000 | 4250 | 143 | 1995 | Gasoline | 4 | Automatic | 6 | Rear wheel drive | 10.7 | from 650 to 1 060 | 98 RON | EURO IV | 53 | 9.3 | 210 | 8.2 | 5 | 6.2 | Disc | Ventilated disc | Independent, Multi wishbone, Spring, Stabilizer bar | Independent, Lever, Dampers, Spring, Stabilizer bar
208683 | BMW | 1 serie | E81/E82/E87/E88 [Restyling] | 2007 | 2012 | Hatchback 5-doors | 118i AT (143 h.p.) | 1497 | 1748 |  | 1300 | 4239 | 5 | 330 | 1150 | Hatchback | 1421 | 1800 |  |  |  |  | 500 | 1484 | 2660 | 145 | 90 | 84 |  |  | 4 | direct injection | Inline | 190 | to 6 000 | 4250 | 143 | 1995 | Gasoline | 4 | Automatic | 6 | Rear wheel drive | 10.7 | from 610 to 980 | 98 RON | EURO V | 53 | 9.3 | 210 | 8.7 | 5.4 | 6.6 | Disc | Ventilated disc | Independent, Multi wishbone, Spring, Stabilizer bar | Independent, Lever, Dampers, Spring, Stabilizer bar
208690 | BMW | 1 serie | E81/E82/E87/E88 [Restyling] | 2007 | 2012 | Hatchback 5-doors | 118i MT (136 h.p.) | 1497 | 1748 |  | 1350 | 4239 | 5 | 330 | 1150 | Hatchback | 1421 | 1775 |  |  | 855/1010 | 2975 | 500 | 1484 | 2660 | 145 | 90 | 84 |  |  | 4 | Multi-point fuel injection | Inline | 180 | to 5 750 | 3250 | 136 | 1995 | Gasoline | 4 | Manual | 6 | Rear wheel drive | 10.7 | from 510 to 950 | 98 RON | EURO IV | 53 | 9.4 | 208 | 10.4 | 5.6 | 7.4 | Disc | Ventilated disc | Independent, Multi wishbone, Spring, Stabilizer bar | Independent, Lever, Dampers, Spring, Stabilizer bar
208691 | BMW | 1 serie | E81/E82/E87/E88 [Restyling] | 2007 | 2012 | Hatchback 5-doors | 118i MT (143 h.p.) | 1497 | 1748 |  | 1275 | 4239 | 5 | 330 | 1150 | Hatchback | 1421 | 1775 |  |  |  |  | 500 | 1484 | 2660 | 145 | 90 | 84 |  |  | 4 | direct injection | Inline | 190 | to 6 000 | 4250 | 143 | 1995 | Gasoline | 4 | Manual | 6 | Rear wheel drive | 10.7 | from 670 to 1 130 | 98 RON | EURO IV | 53 | 8.8 | 210 | 7.9 | 4.7 | 5.9 | Disc | Ventilated disc | Independent, Multi wishbone, Spring, Stabilizer bar | Independent, Lever, Dampers, Spring, Stabilizer bar
208705 | BMW | 1 serie | E81/E82/E87/E88 [Restyling] | 2007 | 2012 | Hatchback 5-doors | 118i MT (143 h.p.) | 1497 | 1748 |  | 1275 | 4239 | 5 | 330 | 1150 | Hatchback | 1421 | 1775 |  |  |  |  | 500 | 1484 | 2660 | 145 | 90 | 84 |  |  | 4 | direct injection | Inline | 190 | to 6 000 | 4250 | 143 | 1995 | Gasoline | 4 | Manual | 6 | Rear wheel drive | 10.7 | from 670 to 1 040 | 98 RON | EURO V | 53 | 8.8 | 210 | 7.9 | 5.1 | 6.1 | Disc | Ventilated disc | Independent, Multi wishbone, Spring, Stabilizer bar | Independent, Lever, Dampers, Spring, Stabilizer bar
208673 | BMW | 1 serie | E81/E82/E87/E88 [Restyling] | 2007 | 2012 | Hatchback 5-doors | 120d AT (177 h.p.) | 1493 | 1748 |  | 1455 | 4239 | 5 | 330 | 1155 | Hatchback | 1421 | 1880 |  |  | 905/1050 | 3080 | 500 | 1480 | 2660 | 145 | 90 | 84 | Present | Turbo | 4 | Common Rail | Inline | 350 | to 4 000 | 1750 | 177 | 1995 | Disel | 4 | Automatic | 6 | Rear wheel drive | 10.7 | from 630 to 1 020 | Disel | EURO IV | 51 | 7.8 | 226 | 8.1 | 5 | 6.1 | Disc | Ventilated disc | Independent, Multi wishbone, Spring, Stabilizer bar | Independent, Lever, Dampers, Spring, Stabilizer bar
208678 | BMW | 1 serie | E81/E82/E87/E88 [Restyling] | 2007 | 2012 | Hatchback 5-doors | 120d AT (177 h.p.) | 1493 | 1748 |  | 1380 | 4239 | 5 | 330 | 1150 | Hatchback | 1421 | 1880 |  |  |  |  | 500 | 1480 | 2660 | 145 | 90 | 84 | Present | Turbo | 4 | Common Rail | Inline | 350 | to 4 000 | 1750 | 177 | 1995 | Disel | 4 | Automatic | 6 | Rear wheel drive | 10.7 | from 710 to 1 160 | Disel | EURO V | 51 | 7.8 | 228 | 7.2 | 4.4 | 5.4 | Disc | Ventilated disc | Independent, Multi wishbone, Spring, Stabilizer bar | Independent, Lever, Dampers, Spring, Stabilizer bar
208681 | BMW | 1 serie | E81/E82/E87/E88 [Restyling] | 2007 | 2012 | Hatchback 5-doors | 120d AT (177 h.p.) | 1493 | 1748 |  | 1380 | 4239 | 5 | 330 | 1150 | Hatchback | 1421 | 1880 |  |  |  |  | 500 | 1480 | 2660 | 145 | 90 | 84 | Present | Turbo | 4 | Common Rail | Inline | 350 | to 4 000 | 1750 | 177 | 1995 | Disel | 4 | Automatic | 6 | Rear wheel drive | 10.7 | from 710 to 1 160 | Disel | EURO V | 51 | 7.8 | 226 | 7.2 | 4.4 | 5.4 | Disc | Ventilated disc | Independent, Multi wishbone, Spring, Stabilizer bar | Independent, Lever, Dampers, Spring, Stabilizer bar
208686 | BMW | 1 serie | E81/E82/E87/E88 [Restyling] | 2007 | 2012 | Hatchback 5-doors | 120d AT (177 h.p.) | 1493 | 1748 |  | 1380 | 4239 | 5 | 330 | 1150 | Hatchback | 1421 | 1880 |  |  |  |  | 500 | 1480 | 2660 | 145 | 90 | 84 | Present | Turbo | 4 | Common Rail | Inline | 350 | to 4 000 | 1750 | 177 | 1995 | Disel | 4 | Automatic | 6 | Rear wheel drive | 10.7 | from 760 to 1 130 | Disel | EURO V | 51 | 7.8 | 226 | 6.7 | 4.5 | 5.3 | Disc | Ventilated disc | Independent, Multi wishbone, Spring, Stabilizer bar | Independent, Lever, Dampers, Spring, Stabilizer bar
208689 | BMW | 1 serie | E81/E82/E87/E88 [Restyling] | 2007 | 2012 | Hatchback 5-doors | 120d MT (177 h.p.) | 1493 | 1748 |  | 1375 | 4239 | 5 | 330 | 1150 | Hatchback | 1421 | 1875 |  |  |  |  | 500 | 1480 | 2660 | 145 | 90 | 84 | Present | Turbo | 4 | Common Rail | Inline | 350 | to 4 000 | 1750 | 177 | 1995 | Disel | 4 | Manual | 6 | Rear wheel drive | 10.7 | from 840 to 1 240 | Disel | EURO V | 51 | 7.6 | 228 | 6.1 | 4.1 | 4.8 | Disc | Ventilated disc | Independent, Multi wishbone, Spring, Stabilizer bar | Independent, Lever, Dampers, Spring, Stabilizer bar
208695 | BMW | 1 serie | E81/E82/E87/E88 [Restyling] | 2007 | 2012 | Hatchback 5-doors | 120d MT (177 h.p.) | 1493 | 1748 |  | 1375 | 4239 | 5 | 330 | 1150 | Hatchback | 1421 | 1875 |  |  |  |  | 500 | 1480 | 2660 | 145 | 90 | 84 | Present | Turbo | 4 | Common Rail | Inline | 350 | to 4 000 | 1750 | 177 | 1995 | Disel | 4 | Manual | 6 | Rear wheel drive | 10.7 | from 860 to 1 240 | Disel | EURO V | 51 | 7.6 | 228 | 5.9 | 4.1 | 4.7 | Disc | Ventilated disc | Independent, Multi wishbone, Spring, Stabilizer bar | Independent, Lever, Dampers, Spring, Stabilizer bar
208699 | BMW | 1 serie | E81/E82/E87/E88 [Restyling] | 2007 | 2012 | Hatchback 5-doors | 120d MT (177 h.p.) | 1493 | 1748 |  | 1375 | 4239 | 5 | 330 | 1150 | Hatchback | 1421 | 1875 |  |  |  |  | 500 | 1480 | 2660 | 145 | 90 | 84 | Present | Turbo | 4 | Common Rail | Inline | 350 | to 4 000 | 1750 | 177 | 1995 | Disel | 4 | Manual | 6 | Rear wheel drive | 10.7 | from 840 to 1 240 | Disel | EURO V | 51 | 7.6 | 228 | 6.1 | 4.1 | 4.8 | Disc | Ventilated disc | Independent, Multi wishbone, Spring, Stabilizer bar | Independent, Lever, Dampers, Spring, Stabilizer bar
208702 | BMW | 1 serie | E81/E82/E87/E88 [Restyling] | 2007 | 2012 | Hatchback 5-doors | 120d MT (177 h.p.) | 1493 | 1748 |  | 1450 | 4239 | 5 | 330 | 1150 | Hatchback | 1421 | 1875 |  |  | 905/1050 | 3075 | 500 | 1480 | 2660 | 145 | 90 | 84 | Present | Turbo | 4 | Common Rail | Inline | 350 | to 4 000 | 1750 | 177 | 1995 | Disel | 4 | Manual | 6 | Rear wheel drive | 10.7 | from 740 to 1 090 | Disel | EURO V | 51 | 7.6 | 228 | 6.9 | 4.7 | 5.5 | Disc | Ventilated disc | Independent, Multi wishbone, Spring, Stabilizer bar | Independent, Lever, Dampers, Spring, Stabilizer bar
208671 | BMW | 1 serie | E81/E82/E87/E88 [Restyling] | 2007 | 2012 | Hatchback 5-doors | 120i AT (156 h.p.) | 1493 | 1748 |  | 1395 | 4239 | 5 | 330 | 1150 | Hatchback | 1421 | 1820 |  |  | 855/1010 | 3020 | 500 | 1480 | 2660 | 145 | 90 | 84 |  |  | 4 | Multi-point fuel injection | Inline | 200 | to 6 400 | 3600 | 156 | 1995 | Gasoline | 4 | Automatic | 6 | Rear wheel drive | 10.7 | from 490 to 930 | 98 RON | EURO IV | 53 | 9.2 | 213 | 10.8 | 5.7 | 7.6 | Disc | Ventilated disc | Independent, Multi wishbone, Spring, Stabilizer bar | Independent, Lever, Dampers, Spring, Stabilizer bar
208676 | BMW | 1 serie | E81/E82/E87/E88 [Restyling] | 2007 | 2012 | Hatchback 5-doors | 120i AT (170 h.p.) | 1493 | 1748 |  | 1320 | 4239 | 5 | 330 | 1150 | Hatchback | 1421 | 1820 |  |  |  |  | 500 | 1480 | 2660 | 145 | 90 | 84 |  |  | 4 | direct injection | Inline | 210 | to 6 700 | 4250 | 170 | 1995 | Gasoline | 4 | Automatic | 6 | Rear wheel drive | 10.7 | from 630 to 1 040 | 98 RON | EURO IV | 53 | 8.4 | 222 | 8.4 | 5.1 | 6.3 | Disc | Ventilated disc | Independent, Multi wishbone, Spring, Stabilizer bar | Independent, Lever, Dampers, Spring, Stabilizer bar
208684 | BMW | 1 serie | E81/E82/E87/E88 [Restyling] | 2007 | 2012 | Hatchback 5-doors | 120i AT (170 h.p.) | 1493 | 1748 |  | 1320 | 4239 | 5 | 330 | 1150 | Hatchback | 1421 | 1820 |  |  |  |  | 500 | 1480 | 2660 | 145 | 90 | 84 |  |  | 4 | direct injection | Inline | 210 | to 6 700 | 4250 | 170 | 1995 | Gasoline | 4 | Automatic | 6 | Rear wheel drive | 10.7 | from 600 to 1 000 | 98 RON | EURO V | 53 | 8.4 | 222 | 8.9 | 5.3 | 6.6 | Disc | Ventilated disc | Independent, Multi wishbone, Spring, Stabilizer bar | Independent, Lever, Dampers, Spring, Stabilizer bar
208706 | BMW | 1 serie | E81/E82/E87/E88 [Restyling] | 2007 | 2012 | Hatchback 5-doors | 120i MT (156 h.p.) | 1493 | 1748 |  | 1375 | 4239 | 5 | 330 | 1150 | Hatchback | 1421 | 1800 |  |  | 875/1010 | 3000 | 500 | 1480 | 2660 | 145 | 90 | 84 |  |  | 4 | Multi-point fuel injection | Inline | 200 | to 6 400 | 3600 | 156 | 1995 | Gasoline | 4 | Manual | 6 | Rear wheel drive | 10.7 | from 480 to 880 | 98 RON | EURO V | 53 | 8.6 | 215 | 11.1 | 6 | 7.9 | Disc | Ventilated disc | Independent, Multi wishbone, Spring, Stabilizer bar | Independent, Lever, Dampers, Spring, Stabilizer bar
208693 | BMW | 1 serie | E81/E82/E87/E88 [Restyling] | 2007 | 2012 | Hatchback 5-doors | 120i MT (170 h.p.) | 1493 | 1748 |  | 1300 | 4239 | 5 | 330 | 1150 | Hatchback | 1421 | 1800 |  |  |  |  | 500 | 1480 | 2660 | 145 | 90 | 84 |  |  | 4 | direct injection | Inline | 210 | to 6 700 | 4250 | 170 | 1995 | Gasoline | 4 | Manual | 6 | Rear wheel drive | 10.7 | from 610 to 1 040 | 98 RON | EURO V | 53 | 7.8 | 224 | 8.7 | 5.1 | 6.4 | Disc | Ventilated disc | Independent, Multi wishbone, Spring, Stabilizer bar | Independent, Lever, Dampers, Spring, Stabilizer bar
208694 | BMW | 1 serie | E81/E82/E87/E88 [Restyling] | 2007 | 2012 | Hatchback 5-doors | 120i MT (170 h.p.) | 1493 | 1748 |  | 1300 | 4239 | 5 | 330 | 1150 | Hatchback | 1421 | 1800 |  |  |  |  | 500 | 1480 | 2660 | 145 | 90 | 84 |  |  | 4 | direct injection | Inline | 210 | to 6 700 | 4250 | 170 | 1995 | Gasoline | 4 | Manual | 6 | Rear wheel drive | 10.7 | from 620 to 980 | 98 RON | EURO V | 53 | 7.8 | 224 | 8.6 | 5.4 | 6.6 | Disc | Ventilated disc | Independent, Multi wishbone, Spring, Stabilizer bar | Independent, Lever, Dampers, Spring, Stabilizer bar
208674 | BMW | 1 serie | E81/E82/E87/E88 [Restyling] | 2007 | 2012 | Hatchback 5-doors | 123d AT (204 h.p.) | 1487 | 1748 |  | 1495 | 4239 | 5 | 330 | 1150 | Hatchback | 1421 | 1920 |  |  | 920/1060 | 3120 | 500 | 1474 | 2660 | 145 | 90 | 84 | Present | Biturbo | 4 | Common Rail | Inline | 400 | to 4 400 | 2000 | 204 | 1995 | Disel | 4 | Automatic | 6 | Rear wheel drive | 10.7 | from 650 to 1 000 | Disel | EURO IV | 51 | 7.1 | 236 | 7.9 | 5.1 | 6.1 | Disc | Ventilated disc | Independent, Multi wishbone, Spring, Stabilizer bar | Independent, Lever, Dampers, Spring, Stabilizer bar
208679 | BMW | 1 serie | E81/E82/E87/E88 [Restyling] | 2007 | 2012 | Hatchback 5-doors | 123d AT (204 h.p.) | 1493 | 1748 |  | 1420 | 4239 | 5 | 330 | 1150 | Hatchback | 1421 | 1920 |  |  |  |  | 500 | 1480 | 2660 | 145 | 90 | 84 | Present | Biturbo | 4 | Common Rail | Inline | 400 | to 4 400 | 2000 | 204 | 1995 | Disel | 4 | Automatic | 6 | Rear wheel drive | 10.7 | from 700 to 1 110 | Disel | EURO IV | 51 | 7.1 | 236 | 7.3 | 4.6 | 5.6 | Disc | Ventilated disc | Independent, Multi wishbone, Spring, Stabilizer bar | Independent, Lever, Dampers, Spring, Stabilizer bar
208685 | BMW | 1 serie | E81/E82/E87/E88 [Restyling] | 2007 | 2012 | Hatchback 5-doors | 123d AT (204 h.p.) | 1493 | 1748 |  | 1420 | 4239 | 5 | 330 | 1150 | Hatchback | 1421 | 1920 |  |  |  |  | 500 | 1480 | 2660 | 145 | 90 | 84 | Present | Biturbo | 4 | Common Rail | Inline | 400 | to 4 400 | 2000 | 204 | 1995 | Disel | 4 | Automatic | 6 | Rear wheel drive | 10.7 | from 700 to 1 110 | Disel | EURO V | 51 | 7.1 | 236 | 7.3 | 4.6 | 5.6 | Disc | Ventilated disc | Independent, Multi wishbone, Spring, Stabilizer bar | Independent, Lever, Dampers, Spring, Stabilizer bar
208687 | BMW | 1 serie | E81/E82/E87/E88 [Restyling] | 2007 | 2012 | Hatchback 5-doors | 123d AT (204 h.p.) | 1493 | 1748 |  | 1420 | 4239 | 5 | 330 | 1150 | Hatchback | 1421 | 1920 |  |  |  |  | 500 | 1480 | 2660 | 145 | 90 | 84 | Present | Biturbo | 4 | Common Rail | Inline | 400 | to 4 400 | 2000 | 204 | 1995 | Disel | 4 | Automatic | 6 | Rear wheel drive | 10.7 | from 740 to 1 090 | Disel | EURO V | 51 | 7.1 | 236 | 6.9 | 4.7 | 5.5 | Disc | Ventilated disc | Independent, Multi wishbone, Spring, Stabilizer bar | Independent, Lever, Dampers, Spring, Stabilizer bar
208696 | BMW | 1 serie | E81/E82/E87/E88 [Restyling] | 2007 | 2012 | Hatchback 5-doors | 123d MT (204 h.p.) | 1493 | 1748 |  | 1420 | 4239 | 5 | 330 | 1150 | Hatchback | 1421 | 1920 |  |  |  |  | 500 | 1480 | 2660 | 145 | 90 | 84 | Present | Biturbo | 4 | Common Rail | Inline | 400 | to 4 400 | 2000 | 204 | 1995 | Disel | 4 | Manual | 6 | Rear wheel drive | 10.7 | from 780 to 1 160 | Disel | EURO V | 51 | 7 | 238 | 6.5 | 4.4 | 5.2 | Disc | Ventilated disc | Independent, Multi wishbone, Spring, Stabilizer bar | Independent, Lever, Dampers, Spring, Stabilizer bar
208698 | BMW | 1 serie | E81/E82/E87/E88 [Restyling] | 2007 | 2012 | Hatchback 5-doors | 123d MT (204 h.p.) | 1493 | 1748 |  | 1420 | 4239 | 5 | 330 | 1150 | Hatchback | 1421 | 1920 |  |  |  |  | 500 | 1480 | 2660 | 145 | 90 | 84 | Present | Biturbo | 4 | Common Rail | Inline | 400 | to 4 400 | 2000 | 204 | 1995 | Disel | 4 | Manual | 6 | Rear wheel drive | 10.7 | from 780 to 1 160 | Disel | EURO V | 51 | 7 | 238 | 6.5 | 4.4 | 5.2 | Disc | Ventilated disc | Independent, Multi wishbone, Spring, Stabilizer bar | Independent, Lever, Dampers, Spring, Stabilizer bar
208700 | BMW | 1 serie | E81/E82/E87/E88 [Restyling] | 2007 | 2012 | Hatchback 5-doors | 123d MT (204 h.p.) | 1493 | 1748 |  | 1420 | 4239 | 5 | 330 | 1150 | Hatchback | 1421 | 1920 |  |  |  |  | 500 | 1480 | 2660 | 145 | 90 | 84 | Present | Biturbo | 4 | Common Rail | Inline | 400 | to 4 400 | 2000 | 204 | 1995 | Disel | 4 | Manual | 6 | Rear wheel drive | 10.7 | from 800 to 1 160 | Disel | EURO V | 51 | 7 | 238 | 6.4 | 4.4 | 5.1 | Disc | Ventilated disc | Independent, Multi wishbone, Spring, Stabilizer bar | Independent, Lever, Dampers, Spring, Stabilizer bar
208704 | BMW | 1 serie | E81/E82/E87/E88 [Restyling] | 2007 | 2012 | Hatchback 5-doors | 123d MT (204 h.p.) | 1487 | 1748 |  | 1495 | 4239 | 5 | 330 | 1150 | Hatchback | 1421 | 1920 |  |  | 920/1060 | 3120 | 500 | 1474 | 2660 | 145 | 90 | 84 | Present | Biturbo | 4 | Common Rail | Inline | 400 | to 4 400 | 2000 | 204 | 1995 | Disel | 4 | Manual | 6 | Rear wheel drive | 10.7 | from 690 to 1 020 | Disel | EURO V | 51 | 7 | 238 | 7.4 | 5 | 5.9 | Disc | Ventilated disc | Independent, Multi wishbone, Spring, Stabilizer bar | Independent, Lever, Dampers, Spring, Stabilizer bar
208707 | BMW | 1 serie | E81/E82/E87/E88 [Restyling] | 2007 | 2012 | Hatchback 5-doors | 130i AT (258 h.p.) | 1487 | 1748 |  | 1410 | 4239 | 5 | 330 | 1150 | Hatchback | 1421 | 1910 |  |  |  |  | 500 | 1474 | 2660 | 145 | 88 | 85 |  |  | 4 | Multi-point fuel injection | Inline | 310 | to 6 600 | 2600 | 258 | 2996 | Gasoline | 6 | Automatic | 6 | Rear wheel drive | 10.7 | from 420 to 850 | 98 RON | EURO V | 53 | 6.3 | 250 | 12.5 | 6.2 | 8.5 | Disc | Ventilated disc | Independent, Multi wishbone, Spring, Stabilizer bar | Independent, Lever, Dampers, Spring, Stabilizer bar
208709 | BMW | 1 serie | E81/E82/E87/E88 [Restyling] | 2007 | 2012 | Hatchback 5-doors | 130i AT (265 h.p.) | 1487 | 1748 |  | 1485 | 4239 | 5 | 330 | 1150 | Hatchback | 1421 | 1910 |  |  | 920/1045 | 3110 | 500 | 1474 | 2660 | 145 | 88 | 85 |  |  | 4 | Multi-point fuel injection | Inline | 315 | to 6 650 | 2750 | 265 | 2996 | Gasoline | 6 | Automatic | 6 | Rear wheel drive | 10.7 | from 390 to 800 | 98 RON | EURO V | 53 | 6.3 | 250 | 13.6 | 6.6 | 9.2 | Disc | Ventilated disc | Independent, Multi wishbone, Spring, Stabilizer bar | Independent, Lever, Dampers, Spring, Stabilizer bar
208708 | BMW | 1 serie | E81/E82/E87/E88 [Restyling] | 2007 | 2012 | Hatchback 5-doors | 130i AT EU (265 h.p.) | 1487 | 1748 |  | 1410 | 4239 | 5 | 330 | 1150 | Hatchback | 1421 | 1910 |  |  |  |  | 500 | 1474 | 2660 | 145 | 88 | 85 |  |  | 4 | Multi-point fuel injection | Inline | 315 | to 6 600 | 2750 | 265 | 2996 | Gasoline | 6 | Automatic | 6 | Rear wheel drive | 10.7 | from 430 to 880 | 98 RON | EURO V | 53 | 6.1 | 250 | 12.3 | 6 | 8.3 | Disc | Ventilated disc | Independent, Multi wishbone, Spring, Stabilizer bar | Independent, Lever, Dampers, Spring, Stabilizer bar
208710 | BMW | 1 serie | E81/E82/E87/E88 [Restyling] | 2007 | 2012 | Hatchback 5-doors | 130i MT (258 h.p.) | 1487 | 1748 |  | 1385 | 4239 | 5 | 330 | 1150 | Hatchback | 1421 | 1885 |  |  |  |  | 500 | 1474 | 2660 | 145 | 88 | 85 |  |  | 4 | Multi-point fuel injection | Inline | 310 | to 6 600 | 2600 | 258 | 2996 | Gasoline | 6 | Manual | 6 | Rear wheel drive | 10.7 | from 430 to 840 | 98 RON | EURO V | 53 | 6.1 | 250 | 12.4 | 6.3 | 8.5 | Disc | Ventilated disc | Independent, Multi wishbone, Spring, Stabilizer bar | Independent, Lever, Dampers, Spring, Stabilizer bar
208712 | BMW | 1 serie | E81/E82/E87/E88 [Restyling] | 2007 | 2012 | Hatchback 5-doors | 130i MT (265 h.p.) | 1487 | 1748 |  | 1460 | 4239 | 5 | 330 | 1150 | Hatchback | 1421 | 1885 |  |  | 920/1045 | 3085 | 500 | 1474 | 2660 | 145 | 88 | 85 |  |  | 4 | Multi-point fuel injection | Inline | 315 | to 6 650 | 2750 | 265 | 2996 | Gasoline | 6 | Manual | 6 | Rear wheel drive | 10.7 | from 390 to 800 | 98 RON | EURO V | 53 | 6.1 | 250 | 13.6 | 6.6 | 9.2 | Disc | Ventilated disc | Independent, Multi wishbone, Spring, Stabilizer bar | Independent, Lever, Dampers, Spring, Stabilizer bar
208711 | BMW | 1 serie | E81/E82/E87/E88 [Restyling] | 2007 | 2012 | Hatchback 5-doors | 130i MT EU (265 h.p.) | 1487 | 1748 |  | 1385 | 4239 | 5 | 330 | 1150 | Hatchback | 1421 | 1885 |  |  |  |  | 500 | 1474 | 2660 | 145 | 88 | 85 |  |  | 4 | Multi-point fuel injection | Inline | 315 | to 6 600 | 2750 | 265 | 2996 | Gasoline | 6 | Manual | 6 | Rear wheel drive | 10.7 | from 430 to 880 | 98 RON | EURO V | 53 | 6.1 | 250 | 12.2 | 6 | 8.3 | Disc | Ventilated disc | Independent, Multi wishbone, Spring, Stabilizer bar | Independent, Lever, Dampers, Spring, Stabilizer bar
208578 | BMW | 1 serie | E82/E88 [2-й Restyling] | 2008 | 2013 | Cabriolet | 118d AT (143 h.p.) | 1517 | 1748 |  | 1500 | 4360 | 4 | 260 | 305 | Cabriolet | 1411 | 1940 |  |  |  |  | 440 | 1484 | 2660 | 147 | 90 | 84 | Present | Turbo | 4 | Common Rail | Inline | 300 | to 4 000 | 1750 | 143 | 1995 | Disel | 4 | Automatic | 6 | Rear wheel drive | 10.7 | from 740 to 1 090 | Disel | EURO V | 51 | 9.6 | 208 | 6.9 | 4.7 | 5.5 | Ventilated disc | Ventilated disc | Independent, Multi wishbone, Spring, Stabilizer bar | Independent, Lever, Dampers, Spring, Stabilizer bar
208590 | BMW | 1 serie | E82/E88 [2-й Restyling] | 2008 | 2013 | Cabriolet | 118d MT (143 h.p.) | 1517 | 1748 |  | 1485 | 4360 | 4 | 260 | 305 | Cabriolet | 1411 | 1925 |  |  |  |  | 440 | 1484 | 2660 | 147 | 90 | 84 | Present | Turbo | 4 | Common Rail | Inline | 300 | to 4 000 | 1750 | 143 | 1995 | Disel | 4 | Manual | 6 | Rear wheel drive | 10.7 | from 890 to 1 190 | Disel | EURO V | 51 | 9.5 | 208 | 5.7 | 4.3 | 4.8 | Ventilated disc | Ventilated disc | Independent, Multi wishbone, Spring, Stabilizer bar | Independent, Lever, Dampers, Spring, Stabilizer bar
208581 | BMW | 1 serie | E82/E88 [2-й Restyling] | 2008 | 2013 | Cabriolet | 118i AT (136 h.p.) | 1517 | 1748 |  | 1520 | 4360 | 4 | 260 | 305 | Cabriolet | 1411 | 1885 |  |  | 855/1070 |  | 440 | 1484 | 2660 | 147 | 90 | 84 |  |  | 4 | direct injection | Inline | 180 | to 5 750 | 3250 | 136 | 1995 | Gasoline | 4 | Automatic | 6 | Rear wheel drive | 10.7 | from 470 to 830 | 92 RON | EURO IV | 53 | 10.9 | 204 | 11.2 | 6.4 | 8.2 | Ventilated disc | Ventilated disc | Independent, Multi wishbone | Independent, Multi wishbone
208580 | BMW | 1 serie | E82/E88 [2-й Restyling] | 2008 | 2013 | Cabriolet | 118i AT (143 h.p.) | 1517 | 1748 |  | 1445 | 4360 | 4 | 260 | 305 | Cabriolet | 1411 | 1885 |  |  |  |  | 440 | 1484 | 2660 | 147 | 90 | 84 |  |  | 4 | direct injection | Inline | 190 | to 6 000 | 4250 | 143 | 1995 | Gasoline | 4 | Automatic | 6 | Rear wheel drive | 10.7 | from 580 to 950 | 98 RON | EURO V | 53 | 10.1 | 208 | 9.1 | 5.6 | 6.9 | Ventilated disc | Ventilated disc | Independent, Multi wishbone, Spring, Stabilizer bar | Independent, Lever, Dampers, Spring, Stabilizer bar
208585 | BMW | 1 serie | E82/E88 [2-й Restyling] | 2008 | 2013 | Cabriolet | 118i MT (136 h.p.) | 1517 | 1748 |  | 1495 | 4360 | 4 | 260 | 305 | Cabriolet | 1411 | 1860 |  |  | 855/1070 |  | 440 | 1484 | 2660 | 147 | 90 | 84 |  |  | 4 | direct injection | Inline | 180 | to 5 750 | 3250 | 136 | 1995 | Gasoline | 4 | Manual | 6 | Rear wheel drive | 10.7 | from 500 to 870 | 95 RON | EURO V | 53 | 9.9 | 208 | 10.7 | 6.1 | 7.8 | Ventilated disc | Ventilated disc | Independent, Multi wishbone | Independent, Multi wishbone
208584 | BMW | 1 serie | E82/E88 [2-й Restyling] | 2008 | 2013 | Cabriolet | 118i MT (143 h.p.) | 1517 | 1748 |  | 1420 | 4360 | 4 | 260 | 305 | Cabriolet | 1411 | 1860 |  |  |  |  | 440 | 1484 | 2660 | 147 | 90 | 84 |  |  | 4 | direct injection | Inline | 190 | to 6 000 | 4250 | 143 | 1995 | Gasoline | 4 | Manual | 6 | Rear wheel drive | 10.7 | from 630 to 980 | 98 RON | EURO V | 53 | 9.3 | 210 | 8.4 | 5.4 | 6.5 | Ventilated disc | Ventilated disc | Independent, Multi wishbone, Spring, Stabilizer bar | Independent, Lever, Dampers, Spring, Stabilizer bar
208582 | BMW | 1 serie | E82/E88 [2-й Restyling] | 2008 | 2013 | Cabriolet | 120d AT (177 h.p.) | 1517 | 1748 |  | 1590 | 4360 | 4 | 260 | 305 | Cabriolet | 1411 | 1960 |  |  | 905/1095 |  | 440 | 1484 | 2660 | 147 | 90 | 84 | Present | Turbo | 4 | direct injection | Inline | 350 | to 4 000 | 1750 | 177 | 1995 | Disel | 4 | Automatic | 6 | Rear wheel drive | 10.7 | from 740 to 1 090 | Disel | EURO V | 51 | 8.2 | 220 | 6.9 | 4.7 | 5.5 | Ventilated disc | Ventilated disc | Independent, Multi wishbone | Independent, Multi wishbone
208586 | BMW | 1 serie | E82/E88 [2-й Restyling] | 2008 | 2013 | Cabriolet | 120d MT (177 h.p.) | 1517 | 1748 |  | 1580 | 4360 | 4 | 260 | 305 | Cabriolet | 1411 | 1950 |  |  | 905/1095 |  | 440 | 1484 | 2660 | 147 | 90 | 84 | Present | Turbo | 4 | direct injection | Inline | 350 | to 4 000 | 1750 | 177 | 1995 | Disel | 4 | Manual | 6 | Rear wheel drive | 10.7 | from 820 to 1 160 | Disel | EURO V | 51 | 8.1 | 222 | 6.2 | 4.4 | 5 | Ventilated disc | Ventilated disc | Independent, Multi wishbone | Independent, Multi wishbone
208577 | BMW | 1 serie | E82/E88 [2-й Restyling] | 2008 | 2013 | Cabriolet | 120i AT (156 h.p.) | 1517 | 1748 |  | 1535 | 4360 | 4 | 260 | 305 | Cabriolet | 1411 | 1900 |  |  | 870/1070 |  | 440 | 1484 | 2660 | 147 | 90 | 84 |  |  | 4 | direct injection | Inline | 200 | to 6 400 | 3600 | 156 | 1995 | Gasoline | 4 | Automatic | 6 | Rear wheel drive | 10.7 | from 470 to 820 | 95 RON | EURO V | 53 | 10 | 212 | 11.3 | 6.5 | 8.3 | Ventilated disc | Ventilated disc | Independent, Multi wishbone | Independent, Multi wishbone
208579 | BMW | 1 serie | E82/E88 [2-й Restyling] | 2008 | 2013 | Cabriolet | 120i AT (170 h.p.) | 1513 | 1748 |  | 1460 | 4360 | 4 | 260 | 305 | Cabriolet | 1411 | 1900 |  |  |  |  | 440 | 1480 | 2660 | 147 | 90 | 84 |  |  | 4 | direct injection | Inline | 210 | to 6 700 | 4250 | 170 | 1995 | Gasoline | 4 | Automatic | 6 | Rear wheel drive | 10.7 | from 560 to 950 | 98 RON | EURO V | 53 | 9 | 218 | 9.4 | 5.6 | 7 | Ventilated disc | Ventilated disc | Independent, Multi wishbone, Spring, Stabilizer bar | Independent, Lever, Dampers, Spring, Stabilizer bar
208587 | BMW | 1 serie | E82/E88 [2-й Restyling] | 2008 | 2013 | Cabriolet | 120i MT (156 h.p.) | 1517 | 1748 |  | 1505 | 4360 | 4 | 260 | 305 | Cabriolet | 1411 | 1870 |  |  | 870/1070 |  | 440 | 1484 | 2660 | 147 | 90 | 84 |  |  | 4 | direct injection | Inline | 200 | to 6 400 | 3600 | 156 | 1995 | Gasoline | 4 | Manual | 6 | Rear wheel drive | 10.7 | from 460 to 840 | 95 RON | EURO V | 53 | 9.2 | 214 | 11.6 | 6.3 | 8.2 | Ventilated disc | Ventilated disc | Independent, Multi wishbone | Independent, Multi wishbone
208589 | BMW | 1 serie | E82/E88 [2-й Restyling] | 2008 | 2013 | Cabriolet | 120i MT (170 h.p.) | 1513 | 1748 |  | 1430 | 4360 | 4 | 260 | 305 | Cabriolet | 1411 | 1870 |  |  |  |  | 440 | 1480 | 2660 | 147 | 90 | 84 |  |  | 4 | direct injection | Inline | 210 | to 6 700 | 4250 | 170 | 1995 | Gasoline | 4 | Manual | 6 | Rear wheel drive | 10.7 | from 600 to 950 | 98 RON | EURO V | 53 | 8.4 | 220 | 8.8 | 5.6 | 6.8 | Ventilated disc | Ventilated disc | Independent, Multi wishbone, Spring, Stabilizer bar | Independent, Lever, Dampers, Spring, Stabilizer bar
208583 | BMW | 1 serie | E82/E88 [2-й Restyling] | 2008 | 2013 | Cabriolet | 123d AT (204 h.p.) | 1517 | 1748 |  | 1615 | 4360 | 4 | 260 | 305 | Cabriolet | 1411 | 1980 |  |  | 905/1110 |  | 440 | 1484 | 2660 | 147 | 90 | 84 | Present | Biturbo | 4 | direct injection | Inline | 400 | to 4 400 | 2000 | 204 | 1995 | Disel | 4 | Automatic | 6 | Rear wheel drive | 10.7 | from 720 to 1 060 | Disel | EURO V | 51 | 7.6 | 230 | 7.1 | 4.8 | 5.7 | Ventilated disc | Ventilated disc | Independent, Multi wishbone | Independent, Multi wishbone
208588 | BMW | 1 serie | E82/E88 [2-й Restyling] | 2008 | 2013 | Cabriolet | 123d MT (204 h.p.) | 1517 | 1748 |  | 1615 | 4360 | 4 | 260 | 305 | Cabriolet | 1411 | 1980 |  |  | 905/1110 |  | 440 | 1484 | 2660 | 147 | 90 | 84 | Present | Biturbo | 4 | direct injection | Inline | 400 | to 4 400 | 2000 | 204 | 1995 | Disel | 4 | Manual | 6 | Rear wheel drive | 10.7 | from 770 to 1 130 | Disel | EURO V | 51 | 7.5 | 230 | 6.6 | 4.5 | 5.3 | Ventilated disc | Ventilated disc | Independent, Multi wishbone | Independent, Multi wishbone
208592 | BMW | 1 serie | E82/E88 [2-й Restyling] | 2008 | 2013 | Cabriolet | 125i AT (218 h.p.) | 1517 | 1748 |  | 1615 | 4360 | 4 | 260 | 305 | Cabriolet | 1411 | 1980 |  |  | 910/1095 |  | 440 | 1484 | 2660 | 147 | 88 | 85 |  |  | 4 | Multi-point fuel injection | Inline | 270 | to 6 100 | 4250 | 218 | 2996 | Gasoline | 6 | Automatic | 6 | Rear wheel drive | 10.7 | from 450 to 840 | 95 RON | EURO V | 53 | 7.4 | 236 | 11.8 | 6.3 | 8.3 | Ventilated disc | Ventilated disc | Independent, Multi wishbone | Independent, Multi wishbone
208596 | BMW | 1 serie | E82/E88 [2-й Restyling] | 2008 | 2013 | Cabriolet | 125i MT (218 h.p.) | 1517 | 1748 |  | 1585 | 4360 | 4 | 260 | 305 | Cabriolet | 1411 | 1950 |  |  | 910/1095 |  | 440 | 1484 | 2660 | 140 | 88 | 85 |  |  | 4 | Multi-point fuel injection | Inline | 270 | to 6 100 | 4250 | 218 | 2996 | Gasoline | 6 | Manual | 6 | Rear wheel drive | 10.7 | from 440 to 850 | 95 RON | EURO V | 53 | 6.8 | 238 | 12 | 6.2 | 8.3 | Ventilated disc | Ventilated disc | Independent, Multi wishbone | Independent, Multi wishbone
208591 | BMW | 1 serie | E82/E88 [2-й Restyling] | 2008 | 2013 | Cabriolet | 128i AT (233 h.p.) | 1513 | 1748 |  | 1620 | 4373 | 4 | 260 | 305 | Cabriolet | 1411 | 2030 |  |  |  |  | 410 | 1480 | 2660 | 147 | 88 | 85 |  |  | 4 | Multi-point fuel injection | Inline | 270 | to 6 500 | 2750 | 233 | 2996 | Gasoline | 6 | Automatic | 6 | Rear wheel drive | 10.7 | from 400 to 610 | 98 RON | EURO V | 53 | 7.4 | 209 | 13.1 | 8.7 | 11.2 | Ventilated disc | Ventilated disc | Independent, Multi wishbone, Spring, Stabilizer bar | Independent, Lever, Dampers, Spring, Stabilizer bar
208594 | BMW | 1 serie | E82/E88 [2-й Restyling] | 2008 | 2013 | Cabriolet | 128i MT (233 h.p.) | 1513 | 1748 |  | 1585 | 4373 | 4 | 260 | 305 | Cabriolet | 1411 | 1995 |  |  |  |  | 410 | 1480 | 2660 | 147 | 88 | 85 |  |  | 4 | Multi-point fuel injection | Inline | 270 | to 6 500 | 2750 | 233 | 2996 | Gasoline | 6 | Manual | 6 | Rear wheel drive | 10.7 | from 400 to 630 | 98 RON | EURO V | 53 | 6.8 | 209 | 13.1 | 8.4 | 10.7 | Ventilated disc | Ventilated disc | Independent, Multi wishbone, Spring, Stabilizer bar | Independent, Lever, Dampers, Spring, Stabilizer bar
208598 | BMW | 1 serie | E82/E88 [2-й Restyling] | 2008 | 2013 | Cabriolet | 135i AMT (306 h.p.) | 1517 | 1748 |  | 1675 | 4360 | 4 | 260 | 305 | Cabriolet | 1411 | 2040 |  |  | 940/1120 |  | 440 | 1484 | 2660 | 147 | 89.6 | 84 | Present | Turbo | 4 | direct injection | Inline | 400 | to 5 800 | 1200 | 306 | 2979 | Gasoline | 6 | Electronic | 7 | Rear wheel drive | 10.7 | from 450 to 780 | 98 RON | EURO V | 53 | 5.5 | 250 | 11.8 | 6.8 | 8.6 | Ventilated disc | Ventilated disc | Independent, Multi wishbone | Independent, Multi wishbone
208599 | BMW | 1 serie | E82/E88 [2-й Restyling] | 2008 | 2013 | Cabriolet | 135i DCT (305 h.p.) | 1513 | 1748 |  | 1680 | 4373 | 4 | 260 | 305 | Cabriolet | 1411 | 2090 |  |  |  |  | 410 | 1480 | 2660 | 147 | 89.6 | 84 | Present | Turbo | 4 | direct injection | Inline | 400 | to 5 800 | 1200 | 305 | 2979 | Gasoline | 6 | Electronic | 7 | Rear wheel drive | 10.7 | from 400 to 560 | 98 RON | EURO V | 53 | 5.5 | 209 | 13.1 | 9.4 | 11.8 | Ventilated disc | Ventilated disc | Independent, Multi wishbone, Spring, Stabilizer bar | Independent, Lever, Dampers, Spring, Stabilizer bar
208595 | BMW | 1 serie | E82/E88 [2-й Restyling] | 2008 | 2013 | Cabriolet | 135i MT (305 h.p.) | 1513 | 1748 |  | 1650 | 4373 | 4 | 260 | 305 | Cabriolet | 1411 | 2060 |  |  |  |  | 410 | 1480 | 2660 | 147 | 89.6 | 84 | Present | Turbo | 4 | direct injection | Inline | 400 | to 5 800 | 1200 | 305 | 2979 | Gasoline | 6 | Manual | 6 | Rear wheel drive | 10.7 | from 430 to 630 | 98 RON | EURO V | 53 | 5.6 | 209 | 12.4 | 8.4 | 10.7 | Ventilated disc | Ventilated disc | Independent, Multi wishbone, Spring, Stabilizer bar | Independent, Lever, Dampers, Spring, Stabilizer bar
208597 | BMW | 1 serie | E82/E88 [2-й Restyling] | 2008 | 2013 | Cabriolet | 135i MT (306 h.p.) | 1517 | 1748 |  | 1665 | 4360 | 4 | 260 | 305 | Cabriolet | 1411 | 2030 |  |  | 940/1120 |  | 440 | 1484 | 2660 | 147 | 89.6 | 84 | Present | Turbo | 4 | direct injection | Inline | 400 | to 5 800 | 1200 | 306 | 2979 | Gasoline | 6 | Manual | 6 | Rear wheel drive | 10.7 | from 430 to 820 | 95 RON | EURO V | 53 | 5.6 | 250 | 12.2 | 6.5 | 8.6 | Ventilated disc | Ventilated disc | Independent, Multi wishbone | Independent, Multi wishbone
208600 | BMW | 1 serie | E82/E88 [2-й Restyling] | 2008 | 2013 | Cabriolet | 135is DCT (324 h.p.) | 1513 | 1748 |  | 1680 | 4373 | 4 | 260 | 305 | Cabriolet | 1411 | [6 empty] | 1480 | 2660 | 147 | 89.6 | 84 | Present | Turbo | 4 | direct injection | Inline | 430 | to 5 800 | 1300 | 324 | 2979 | Gasoline | 6 | Electronic | 7 | Rear wheel drive | 10.7 | from 430 to 560 | 98 RON | EURO V | 53 | 5.4 | 241 | 12.4 | 9.4 | 11.2 | Ventilated disc | Ventilated disc | Independent, Multi wishbone, Spring, Stabilizer bar | Independent, Lever, Dampers, Spring, Stabilizer bar
208593 | BMW | 1 serie | E82/E88 [2-й Restyling] | 2008 | 2013 | Cabriolet | 135is MT (324 h.p.) | 1513 | 1748 |  | 1650 | 4373 | 4 | 260 | 305 | Cabriolet | 1411 | [6 empty] | 1480 | 2660 | 147 | 89.6 | 84 | Present | Turbo | 4 | direct injection | Inline | 430 | to 5 800 | 1300 | 324 | 2979 | Gasoline | 6 | Manual | 6 | Rear wheel drive | 10.7 | from 430 to 630 | 98 RON | EURO V | 53 | 5.5 | 241 | 12.4 | 8.4 | 10.7 | Ventilated disc | Ventilated disc | Independent, Multi wishbone, Spring, Stabilizer bar | Independent, Lever, Dampers, Spring, Stabilizer bar
208605 | BMW | 1 serie | E82/E88 [2-й Restyling] | 2008 | 2013 | Coupe | 118d AT (143 h.p.) | 1517 | 1748 |  | 1420 | 4360 | 4 | 370 | 370 | Coupe | 1423 | 1785 |  |  | 850/990 | 2985 | 440 | 1484 | 2660 | 147 | 90 | 84 | Present | Turbo | 4 | Common Rail | Inline | 300 | to 4 000 | 1750 | 143 | 1995 | Disel | 4 | Automatic | 6 | Rear wheel drive | 10.7 | from 760 to 1 130 | Disel | EURO V | 51 | 9.1 | 210 | 6.7 | 4.5 | 5.3 | Ventilated disc | Ventilated disc | Independent, Multi wishbone, Spring, Stabilizer bar | Independent, Lever, Dampers, Spring, Stabilizer bar
208610 | BMW | 1 serie | E82/E88 [2-й Restyling] | 2008 | 2013 | Coupe | 118d MT (143 h.p.) | 1517 | 1748 |  | 1395 | 4360 | 4 | 370 | 370 | Coupe | 1423 | 1760 |  |  | 850/990 | 2960 | 440 | 1484 | 2660 | 147 | 90 | 84 | Present | Turbo | 4 | Common Rail | Inline | 300 | to 4 000 | 1750 | 143 | 1995 | Disel | 4 | Manual | 6 | Rear wheel drive | 10.7 | from 960 to 1 280 | Disel | EURO V | 51 | 9 | 210 | 5.3 | 4 | 4.5 | Ventilated disc | Ventilated disc | Independent, Multi wishbone, Spring, Stabilizer bar | Independent, Lever, Dampers, Spring, Stabilizer bar
208602 | BMW | 1 serie | E82/E88 [2-й Restyling] | 2008 | 2013 | Coupe | 120d AT (177 h.p.) | 1507 | 1748 |  | 1450 | 4360 | 4 | 370 | 370 | Coupe | 1423 | 1820 |  |  | 895/895 |  | 440 | 1474 | 2660 | 147 | 90 | 84 | Present | Turbo | 4 | direct injection | Inline | 350 | to 4 000 | 1750 | 177 | 1995 | Disel | 4 | Automatic | 6 | Rear wheel drive | 10.7 | from 760 to 1 130 | Disel | EURO V | 51 | 7.8 | 226 | 6.7 | 4.5 | 5.3 | Ventilated disc | Ventilated disc | Independent, Multi wishbone | Independent, Multi wishbone
208607 | BMW | 1 serie | E82/E88 [2-й Restyling] | 2008 | 2013 | Coupe | 120d MT (177 h.p.) | 1507 | 1748 |  | 1450 | 4360 | 4 | 370 | 370 | Coupe | 1423 | 1815 |  |  | 895/895 |  | 440 | 1474 | 2660 | 147 | 90 | 84 |  |  | 4 | direct injection | Inline | 350 | to 4 000 | 1750 | 177 | 1995 | Disel | 4 | Manual | 6 | Rear wheel drive | 10.7 | from 860 to 1 280 | Disel | EURO V | 51 | 7.6 | 228 | 5.9 | 4 | 4.7 | Ventilated disc | Ventilated disc | Independent, Multi wishbone | Independent, Multi wishbone
208603 | BMW | 1 serie | E82/E88 [2-й Restyling] | 2008 | 2013 | Coupe | 120i AT (156 h.p.) | 1507 | 1748 |  | 1395 | 4360 | 4 | 370 | 370 | Coupe | 1423 | 1760 |  |  | 845/980 |  | 440 | 1474 | 2660 | 147 | 90 | 84 |  |  | 4 | Multi-point fuel injection | Inline | 200 | to 6 400 | 3600 | 156 | 1995 | Gasoline | 4 | Automatic | 6 | Rear wheel drive | 10.7 | from 490 to 870 | 95 RON | EURO V | 53 | 9.2 | 215 | 10.8 | 6.1 | 8 | Ventilated disc | Ventilated disc | Independent, Multi wishbone | Independent, Multi wishbone
208601 | BMW | 1 serie | E82/E88 [2-й Restyling] | 2008 | 2013 | Coupe | 120i AT (170 h.p.) | 1513 | 1748 |  | 1395 | 4360 | 4 | 370 | 370 | Coupe | 1423 | 1760 |  |  | 845/980 | 2960 | 440 | 1480 | 2660 | 147 | 90 | 84 |  |  | 4 | direct injection | Inline | 210 | to 6 700 | 4250 | 170 | 1995 | Gasoline | 4 | Automatic | 6 | Rear wheel drive | 10.7 | from 600 to 1 000 | 98 RON | EURO V | 53 | 8.4 | 222 | 8.9 | 5.3 | 6.6 | Ventilated disc | Ventilated disc | Independent, Multi wishbone, Spring, Stabilizer bar | Independent, Lever, Dampers, Spring, Stabilizer bar
208609 | BMW | 1 serie | E82/E88 [2-й Restyling] | 2008 | 2013 | Coupe | 120i MT (156 h.p.) | 1507 | 1748 |  | 1375 | 4360 | 4 | 370 | 370 | Coupe | 1423 | 1740 |  |  | 845/980 |  | 440 | 1474 | 2660 | 147 | 90 | 84 |  |  | 4 | Multi-point fuel injection | Inline | 200 | to 6 400 | 3600 | 156 | 1995 | Gasoline | 4 | Manual | 6 | Rear wheel drive | 10.7 | from 460 to 880 | 95 RON | EURO V | 53 | 8.6 | 213 | 11.4 | 6 | 7.8 | Ventilated disc | Ventilated disc | Independent, Multi wishbone | Independent, Multi wishbone
208606 | BMW | 1 serie | E82/E88 [2-й Restyling] | 2008 | 2013 | Coupe | 120i MT (170 h.p.) | 1513 | 1748 |  | 1375 | 4360 | 4 | 370 | 370 | Coupe | 1423 | 1740 |  |  | 845/980 | 2940 | 440 | 1480 | 2660 | 147 | 90 | 84 |  |  | 4 | direct injection | Inline | 210 | to 6 700 | 4250 | 170 | 1995 | Gasoline | 4 | Manual | 6 | Rear wheel drive | 10.7 | from 620 to 1 000 | 98 RON | EURO V | 53 | 7.8 | 224 | 8.5 | 5.3 | 6.5 | Ventilated disc | Ventilated disc | Independent, Multi wishbone, Spring, Stabilizer bar | Independent, Lever, Dampers, Spring, Stabilizer bar
208604 | BMW | 1 serie | E82/E88 [2-й Restyling] | 2008 | 2013 | Coupe | 123d AT (204 h.p.) | 1507 | 1748 |  | 1495 | 4360 | 4 | 370 | 370 | Coupe | 1423 | 1860 |  |  | 925/1000 |  | 440 | 1474 | 2660 | 147 | 90 | 84 | Present | Biturbo | 4 | direct injection | Inline | 400 | to 4 400 | 2000 | 204 | 1995 | Disel | 4 | Automatic | 6 | Rear wheel drive | 10.7 | from 740 to 1 090 | Disel | EURO V | 51 | 7.1 | 236 | 6.9 | 4.7 | 5.5 | Ventilated disc | Ventilated disc | Independent, Multi wishbone | Independent, Multi wishbone
208608 | BMW | 1 serie | E82/E88 [2-й Restyling] | 2008 | 2013 | Coupe | 123d MT (204 h.p.) | 1507 | 1748 |  | 1495 | 4360 | 4 | 370 | 370 | Coupe | 1423 | 1860 |  |  | 925/1000 |  | 440 | 1474 | 2660 | 147 | 90 | 84 | Present | Biturbo | 4 | direct injection | Inline | 400 | to 4 400 | 2000 | 204 | 1995 | Disel | 4 | Manual | 6 | Rear wheel drive | 10.7 | from 760 to 1 190 | Disel | EURO V | 51 | 7 | 238 | 6.7 | 4.3 | 5.1 | Ventilated disc | Ventilated disc | Independent, Multi wishbone | Independent, Multi wishbone
208612 | BMW | 1 serie | E82/E88 [2-й Restyling] | 2008 | 2013 | Coupe | 125i AT (218 h.p.) | 1507 | 1748 |  | 1505 | 4360 | 4 | 370 | 370 | Coupe | 1423 | 1870 |  |  | 910/1005 |  | 440 | 1474 | 2660 | 147 | 88 | 85 |  |  | 4 | Multi-point fuel injection | Inline | 270 | to 6 100 | 2500 | 218 | 2996 | Gasoline | 6 | Automatic | 6 | Rear wheel drive | 10.7 | from 460 to 870 | 95 RON | EURO V | 53 | 7 | 243 | 11.6 | 6.1 | 8.1 | Ventilated disc | Ventilated disc | Independent, Multi wishbone | Independent, Multi wishbone
208616 | BMW | 1 serie | E82/E88 [2-й Restyling] | 2008 | 2013 | Coupe | 125i MT (218 h.p.) | 1507 | 1748 |  | 1480 | 4360 | 4 | 370 | 370 | Coupe | 1423 | 1845 |  |  | 910/1005 |  | 440 | 1474 | 2660 | 147 | 88 | 85 |  |  | 4 | Multi-point fuel injection | Inline | 270 | to 6 100 | 2500 | 218 | 2996 | Gasoline | 6 | Manual | 6 | Rear wheel drive | 10.7 | from 450 to 900 | 95 RON | EURO V | 53 | 6.4 | 245 | 11.8 | 5.9 | 8.1 | Ventilated disc | Ventilated disc | Independent, Multi wishbone | Independent, Multi wishbone
208611 | BMW | 1 serie | E82/E88 [2-й Restyling] | 2008 | 2013 | Coupe | 128i AT (233 h.p.) | 1513 | 1748 |  | 1510 | 4373 | 4 | 370 | 370 | Coupe | 1423 | 1910 |  |  |  |  | 400 | 1480 | 2660 | 147 | 88 | 85 |  |  | 4 | Multi-point fuel injection | Inline | 270 | to 6 500 | 2750 | 233 | 2996 | Gasoline | 6 | Automatic | 6 | Rear wheel drive | 10.7 | from 400 to 630 | 98 RON | EURO V | 53 | 7.1 | 209 | 13.1 | 8.4 | 10.7 | Ventilated disc | Ventilated disc | Independent, Multi wishbone, Spring, Stabilizer bar | Independent, Lever, Dampers, Spring, Stabilizer bar
208614 | BMW | 1 serie | E82/E88 [2-й Restyling] | 2008 | 2013 | Coupe | 128i MT (233 h.p.) | 1513 | 1748 |  | 1475 | 4373 | 4 | 370 | 370 | Coupe | 1423 | 1875 |  |  |  |  | 400 | 1480 | 2660 | 147 | 88 | 85 |  |  | 4 | Multi-point fuel injection | Inline | 270 | to 6 500 | 2750 | 233 | 2996 | Gasoline | 6 | Manual | 6 | Rear wheel drive | 10.7 | from 400 to 630 | 98 RON | EURO V | 53 | 6.5 | 209 | 13.1 | 8.4 | 10.7 | Ventilated disc | Ventilated disc | Independent, Multi wishbone, Spring, Stabilizer bar | Independent, Lever, Dampers, Spring, Stabilizer bar
208619 | BMW | 1 serie | E82/E88 [2-й Restyling] | 2008 | 2013 | Coupe | 135i AMT (306 h.p.) | 1507 | 1748 |  | 1545 | 4360 | 4 | 370 | 370 | Coupe | 1423 | 1910 |  |  | 940/1030 |  | 440 | 1474 | 2660 | 147 | 89.6 | 84 | Present | Turbo | 4 | direct injection | Inline | 400 | to 5 800 | 1200 | 306 | 2979 | Gasoline | 6 | Electronic | 7 | Rear wheel drive | 10.7 | from 450 to 790 | 95 RON | EURO V | 53 | 5.2 | 250 | 11.7 | 6.7 | 8.5 | Ventilated disc | Ventilated disc | Independent, Multi wishbone | Independent, Multi wishbone
208618 | BMW | 1 serie | E82/E88 [2-й Restyling] | 2008 | 2013 | Coupe | 135i DCT (305 h.p.) | 1497 | 1748 |  | 1560 | 4373 | 4 | 370 | 370 | Coupe | 1423 | 1960 |  |  |  |  | 400 | 1470 | 2660 | 147 | 89.6 | 84 | Present | Turbo | 4 | direct injection | Inline | 404 | to 5 800 | 1200 | 305 | 2979 | Gasoline | 6 | Electronic | 7 | Rear wheel drive | 10.7 | from 400 to 560 | 98 RON | EURO V | 53 | 5.3 | 209 | 13.1 | 9.4 | 11.2 | Ventilated disc | Ventilated disc | Independent, Multi wishbone, Spring, Stabilizer bar | Independent, Lever, Dampers, Spring, Stabilizer bar
208615 | BMW | 1 serie | E82/E88 [2-й Restyling] | 2008 | 2013 | Coupe | 135i MT (305 h.p.) | 1497 | 1748 |  | 1530 | 4373 | 4 | 370 | 370 | Coupe | 1423 | 1930 |  |  |  |  | 400 | 1470 | 2660 | 147 | 89.6 | 84 | Present | Turbo | 4 | direct injection | Inline | 404 | to 5 800 | 1200 | 305 | 2979 | Gasoline | 6 | Manual | 6 | Rear wheel drive | 10.7 | from 450 to 630 | 98 RON | EURO V | 53 | 5.4 | 209 | 11.8 | 8.4 | 10.2 | Ventilated disc | Ventilated disc | Independent, Multi wishbone, Spring, Stabilizer bar | Independent, Lever, Dampers, Spring, Stabilizer bar
208613 | BMW | 1 serie | E82/E88 [2-й Restyling] | 2008 | 2013 | Coupe | 135i MT (306 h.p.) | 1507 | 1748 |  | 1530 | 4360 | 4 | 370 | 370 | Coupe | 1423 | 1895 |  |  | 940/1030 |  | 440 | 1474 | 2660 | 147 | 89.6 | 84 | Present | Turbo | 4 | direct injection | Inline | 400 | to 5 800 | 1200 | 306 | 2979 | Gasoline | 6 | Manual | 6 | Rear wheel drive | 10.7 | from 440 to 830 | 95 RON | EURO V | 53 | 5.3 | 250 | 12.1 | 6.4 | 8.5 | Ventilated disc | Ventilated disc | Independent, Multi wishbone | Independent, Multi wishbone
208620 | BMW | 1 serie | E82/E88 [2-й Restyling] | 2008 | 2013 | Coupe | 135is DCT (324 h.p.) | 1513 | 1748 |  | 1560 | 4373 | 4 | 370 | 370 | Coupe | 1408 | [6 empty] | 1480 | 2660 | 147 | 89.6 | 84 | Present | Turbo | 4 | direct injection | Inline | 430 | to 5 800 | 1300 | 324 | 2979 | Gasoline | 6 | Electronic | 7 | Rear wheel drive | 10.7 | from 400 to 560 | 98 RON | EURO V | 53 | 5 | 241 | 13.1 | 9.4 | 11.2 | Ventilated disc | Ventilated disc | Independent, Multi wishbone, Spring, Stabilizer bar | Independent, Lever, Dampers, Spring, Stabilizer bar
208617 | BMW | 1 serie | E82/E88 [2-й Restyling] | 2008 | 2013 | Coupe | 135is MT (324 h.p.) | 1513 | 1748 |  | 1530 | 4373 | 4 | 370 | 370 | Coupe | 1408 | [6 empty] | 1480 | 2660 | 147 | 89.6 | 84 | Present | Turbo | 4 | direct injection | Inline | 430 | to 5 800 | 1300 | 324 | 2979 | Gasoline | 6 | Manual | 6 | Rear wheel drive | 10.7 | from 450 to 630 | 98 RON | EURO V | 53 | 5.2 | 241 | 11.8 | 8.4 | 10.2 | Ventilated disc | Ventilated disc | Independent, Multi wishbone, Spring, Stabilizer bar | Independent, Lever, Dampers, Spring, Stabilizer bar
233042 | BMW | 1 serie | E87 | 2004 | 2007 | Hatchback | 116i AT (115 h.p.) | 1497 | 1751 |  | 1205 | 4227 | 5 | 330 | 1150 | Hatchback | 1430 | 1705 |  |  |  |  | 500 | 1484 | 2660 | 145 | 72 | 84 |  |  | 4 | Multi-point fuel injection | Inline | 150 | to 6 000 | 4300 | 115 | 1596 | Gasoline | 4 | Automatic | 5 | Rear wheel drive | 10.7 |  | 98 RON | EURO IV | 50 |  | 200 |  |  |  | Disc | Ventilated disc | Independent, Multi wishbone, Spring, Stabilizer bar | Independent, Lever, Dampers, Spring, Stabilizer bar
233043 | BMW | 1 serie | E87 | 2004 | 2007 | Hatchback | 116i AT (115 h.p.) | 1497 | 1751 |  | 1245 | 4227 | 5 | 330 | 1150 | Hatchback | 1430 | 1745 |  |  |  |  | 500 | 1484 | 2660 | 145 | 72 | 84 |  |  | 4 | Multi-point fuel injection | Inline | 150 | to 6 000 | 4300 | 115 | 1596 | Gasoline | 4 | Automatic | 6 | Rear wheel drive | 10.7 | from 480 to 860 | 98 RON | EURO IV | 50 | 10.9 | 200 | 10.5 | 5.8 | 7.5 | Disc | Ventilated disc | Independent, Multi wishbone, Spring, Stabilizer bar | Independent, Lever, Dampers, Spring, Stabilizer bar
208773 | BMW | 1 serie | E87 | 2004 | 2007 | Hatchback | 116i MT (115 h.p.) | 1497 | 1751 |  | 1205 | 4227 | 5 | 330 | 1150 | Hatchback | 1430 | 1705 |  |  |  |  | 500 | 1484 | 2660 | 145 | 72 | 84 |  |  | 4 | Multi-point fuel injection | Inline | 150 | to 6 000 | 4300 | 115 | 1596 | Gasoline | 4 | Manual | 5 | Rear wheel drive | 10.7 | from 480 to 850 | 98 RON | EURO IV | 50 | 10.8 | 200 | 10.5 | 5.9 | 7.5 | Disc | Ventilated disc | Independent, Multi wishbone, Spring, Stabilizer bar | Independent, Lever, Dampers, Spring, Stabilizer bar
208774 | BMW | 1 serie | E87 | 2004 | 2007 | Hatchback | 116i MT (115 h.p.) | 1497 | 1751 |  | 1245 | 4227 | 5 | 330 | 1150 | Hatchback | 1430 | 1745 |  |  |  |  | 500 | 1484 | 2660 | 145 | 72 | 84 |  |  | 4 | Multi-point fuel injection | Inline | 150 | to 6 000 | 4300 | 115 | 1596 | Gasoline | 4 | Manual | 6 | Rear wheel drive | 10.7 | from 480 to 860 | 98 RON | EURO IV | 50 | 10.9 | 200 | 10.5 | 5.8 | 7.5 | Disc | Ventilated disc | Independent, Multi wishbone, Spring, Stabilizer bar | Independent, Lever, Dampers, Spring, Stabilizer bar
233044 | BMW | 1 serie | E87 | 2004 | 2007 | Hatchback | 118d AT (129 h.p.) | 1497 | 1751 |  | 1310 | 4227 | 5 | 330 | 1150 | Hatchback | 1430 | 1810 |  |  |  |  | 500 | 1484 | 2660 | 145 | 90 | 84 | Present | Turbo | 4 | Common Rail | Inline | 280 | to 4 000 | 2000 | 129 | 1995 | Disel | 4 | Automatic | 6 | Rear wheel drive | 10.7 | from 650 to 1 110 | Disel | EURO IV | 50 | 10 | 201 | 7.7 | 4.5 | 5.6 | Disc | Ventilated disc | Independent, Multi wishbone, Spring, Stabilizer bar | Independent, Lever, Dampers, Spring, Stabilizer bar
208781 | BMW | 1 serie | E87 | 2004 | 2007 | Hatchback | 118d MT (129 h.p.) | 1497 | 1751 |  | 1310 | 4227 | 5 | 330 | 1150 | Hatchback | 1430 | 1810 |  |  |  |  | 500 | 1484 | 2660 | 145 | 90 | 84 | Present | Turbo | 4 | Common Rail | Inline | 280 | to 4 000 | 2000 | 129 | 1995 | Disel | 4 | Manual | 6 | Rear wheel drive | 10.7 | from 650 to 1 110 | Disel | EURO IV | 50 | 10 | 201 | 7.7 | 4.5 | 5.6 | Disc | Ventilated disc | Independent, Multi wishbone, Spring, Stabilizer bar | Independent, Lever, Dampers, Spring, Stabilizer bar
208775 | BMW | 1 serie | E87 | 2004 | 2007 | Hatchback | 118i AT (129 h.p.) | 1497 | 1751 |  | 1265 | 4227 | 5 | 330 | 1150 | Hatchback | 1430 | 1765 |  |  |  |  | 500 | 1484 | 2660 | 145 | 90 | 84 |  |  | 4 | Multi-point fuel injection | Inline | 180 | to 5 750 | 3250 | 129 | 1995 | Gasoline | 4 | Automatic | 6 | Rear wheel drive | 10.7 | from 470 to 820 | 98 RON | EURO IV | 50 | 10.1 | 203 | 10.7 | 6.1 | 7.8 | Disc | Ventilated disc | Independent, Multi wishbone, Spring, Stabilizer bar | Independent, Lever, Dampers, Spring, Stabilizer bar
208779 | BMW | 1 serie | E87 | 2004 | 2007 | Hatchback | 118i MT (129 h.p.) | 1497 | 1751 |  | 1250 | 4227 | 5 | 330 | 1150 | Hatchback | 1430 | 1750 |  |  |  |  | 500 | 1484 | 2660 | 145 | 90 | 84 |  |  | 4 | Multi-point fuel injection | Inline | 180 | to 5 750 | 3250 | 129 | 1995 | Gasoline | 4 | Manual | 5 | Rear wheel drive | 10.7 | from 500 to 890 | 98 RON | EURO IV | 50 | 9.4 | 208 | 10.1 | 5.6 | 7.3 | Disc | Ventilated disc | Independent, Multi wishbone, Spring, Stabilizer bar | Independent, Lever, Dampers, Spring, Stabilizer bar
208782 | BMW | 1 serie | E87 | 2004 | 2007 | Hatchback | 118i MT (129 h.p.) | 1497 | 1751 |  | 1250 | 4227 | 5 | 330 | 1150 | Hatchback | 1430 | 1750 |  |  |  |  | 500 | 1484 | 2660 | 145 | 90 | 84 |  |  | 4 | Multi-point fuel injection | Inline | 180 | to 5 750 | 3250 | 129 | 1995 | Gasoline | 4 | Manual | 5 | Rear wheel drive | 10.7 | from 490 to 890 | 98 RON | EURO IV | 50 | 9.4 | 208 | 10.3 | 5.6 | 7.3 | Disc | Ventilated disc | Independent, Multi wishbone, Spring, Stabilizer bar | Independent, Lever, Dampers, Spring, Stabilizer bar
208776 | BMW | 1 serie | E87 | 2004 | 2007 | Hatchback | 120d AT (163 h.p.) | 1497 | 1751 |  | 1350 | 4227 | 5 | 330 | 1150 | Hatchback | 1430 | 1850 |  |  |  |  | 500 | 1484 | 2660 | 145 | 90 | 84 | Present | Turbo | 4 | Common Rail | Inline | 340 | to 4 000 | 2000 | 163 | 1995 | Disel | 4 | Automatic | 6 | Rear wheel drive | 10.7 | from 570 to 910 | Disel | EURO IV | 50 | 8.2 | 217 | 8.7 | 5.5 | 6.6 | Disc | Ventilated disc | Independent, Multi wishbone, Spring, Stabilizer bar | Independent, Lever, Dampers, Spring, Stabilizer bar
208778 | BMW | 1 serie | E87 | 2004 | 2007 | Hatchback | 120d MT (163 h.p.) | 1497 | 1751 |  | 1340 | 4227 | 5 | 330 | 1150 | Hatchback | 1430 | 1840 |  |  |  |  | 500 | 1484 | 2660 | 145 | 90 | 84 | Present | Turbo | 4 | Common Rail | Inline | 340 | to 4 000 | 2000 | 163 | 1995 | Disel | 4 | Manual | 6 | Rear wheel drive | 10.7 | from 650 to 1 090 | Disel | EURO IV | 50 | 7.9 | 220 | 7.7 | 4.6 | 5.7 | Disc | Ventilated disc | Independent, Multi wishbone, Spring, Stabilizer bar | Independent, Lever, Dampers, Spring, Stabilizer bar
208777 | BMW | 1 serie | E87 | 2004 | 2007 | Hatchback | 120i AT (150 h.p.) | 1497 | 1751 |  | 1275 | 4227 | 5 | 330 | 1150 | Hatchback | 1430 | 1775 |  |  |  |  | 500 | 1484 | 2660 | 145 | 90 | 84 |  |  | 4 | Multi-point fuel injection | Inline | 200 | to 6 200 | 3600 | 150 | 1995 | Gasoline | 4 | Automatic | 6 | Rear wheel drive | 10.7 | from 450 to 810 | 98 RON | EURO IV | 50 | 9.2 | 213 | 11 | 6.2 | 7.9 | Disc | Ventilated disc | Independent, Multi wishbone, Spring, Stabilizer bar | Independent, Lever, Dampers, Spring, Stabilizer bar
208780 | BMW | 1 serie | E87 | 2004 | 2007 | Hatchback | 120i MT (150 h.p.) | 1497 | 1751 |  | 1260 | 4227 | 5 | 330 | 1150 | Hatchback | 1430 | 1760 |  |  |  |  | 500 | 1484 | 2660 | 145 | 90 | 84 |  |  | 4 | Multi-point fuel injection | Inline | 200 | to 6 200 | 3600 | 150 | 1995 | Gasoline | 4 | Manual | 6 | Rear wheel drive | 10.7 | from 470 to 890 | 98 RON | EURO IV | 50 | 8.7 | 217 | 10.7 | 5.6 | 7.4 | Disc | Ventilated disc | Independent, Multi wishbone, Spring, Stabilizer bar | Independent, Lever, Dampers, Spring, Stabilizer bar
208783 | BMW | 1 serie | E87 | 2004 | 2007 | Hatchback | 130i AT (265 h.p.) | 1487 | 1751 |  | 1390 | 4227 | 5 | 330 | 1150 | Hatchback | 1430 | 1890 |  |  |  |  | 500 | 1474 | 2660 | 145 | 88 | 85 |  |  | 4 | Multi-point fuel injection | Inline | 315 | to 6 600 | 2750 | 265 | 2996 | Gasoline | 6 | Automatic | 6 | Rear wheel drive | 10.7 | from 360 to 740 | 98 RON | EURO IV | 50 | 6.3 | 250 | 13.9 | 6.8 | 9.4 | Disc | Ventilated disc | Independent, Multi wishbone, Spring, Stabilizer bar | Independent, Lever, Dampers, Spring, Stabilizer bar
208784 | BMW | 1 serie | E87 | 2004 | 2007 | Hatchback | 130i MT (265 h.p.) | 1487 | 1751 |  | 1375 | 4227 | 5 | 330 | 1150 | Hatchback | 1430 | 1875 |  |  |  |  | 500 | 1474 | 2660 | 145 | 88 | 85 |  |  | 4 | Multi-point fuel injection | Inline | 315 | to 6 600 | 2750 | 265 | 2996 | Gasoline | 6 | Manual | 6 | Rear wheel drive | 10.7 | from 360 to 760 | 98 RON | EURO IV | 50 | 6.1 | 250 | 13.7 | 6.6 | 9.2 | Disc | Ventilated disc | Independent, Multi wishbone, Spring, Stabilizer bar | Independent, Lever, Dampers, Spring, Stabilizer bar
208537 | BMW | 1 serie | F20/F21 | 2011 | 2015 | Hatchback 3-doors | 114d MT (95 h.p.) | 1569 | 1765 |  | 1390 | 4324 | 5 | 360 | 1200 | Hatchback | 1421 | 1845 |  |  | 875/1055 |  | 530 | 1535 | 2690 | 140 | 83.6 | 78 | Present | Turbo | 4 | Common Rail | Inline | 235 | to 4 000 | 1500 | 95 | 1598 | Disel | 4 | Manual | 6 | Rear wheel drive | 10.9 | from 1 060 to 1 410 | Disel | EURO V | 52 | 12.2 | 185 | 4.9 | 3.7 | 4.1 | Disc | Ventilated disc | Independent, Multi wishbone, Spring, Stabilizer bar | Independent, Lever, Dampers, Spring, Stabilizer bar
208536 | BMW | 1 serie | F20/F21 | 2011 | 2015 | Hatchback 3-doors | 114i MT (102 h.p.) | 1569 | 1765 |  | 1370 | 4324 | 5 | 360 | 1200 | Hatchback | 1421 | 1825 |  |  | 865/1055 |  | 530 | 1535 | 2690 | 140 | 85.8 | 77 | Present | Turbo | 4 | direct injection | Inline | 180 | from 4 000 to 6 450 | 1100 | 102 | 1598 | Gasoline | 4 | Manual | 6 | Rear wheel drive | 10.9 | from 730 to 1 160 | 98 RON | EURO V | 52 | 11.2 | 195 | 7.1 | 4.5 | 5.5 | Disc | Ventilated disc | Independent, Multi wishbone, Spring, Stabilizer bar | Independent, Lever, Dampers, Spring, Stabilizer bar
208540 | BMW | 1 serie | F20/F21 | 2011 | 2015 | Hatchback 3-doors | 116d AT (116 h.p.) | 1569 | 1765 |  | 1420 | 4324 | 5 | 360 | 1200 | Hatchback | 1421 | 1875 |  |  | 880/1060 |  | 530 | 1535 | 2690 | 140 | 90 | 84 | Present | Turbo | 4 | Common Rail | Inline | 260 | to 4 000 | 1750 | 116 | 1995 | Disel | 4 | Automatic | 8 | Rear wheel drive | 10.9 | from 1 040 to 1 440 | Disel | EURO V | 52 | 10.3 | 200 | 5 | 3.6 | 4.1 | Disc | Ventilated disc | Independent, Multi wishbone, Spring, Stabilizer bar | Independent, Lever, Dampers, Spring, Stabilizer bar
208549 | BMW | 1 serie | F20/F21 | 2011 | 2015 | Hatchback 3-doors | 116d EfficientDynamics Edition MT (116 h.p.) | 1556 | 1765 |  | 1390 | 4324 | 5 | 360 | 1200 | Hatchback | 1421 | 1845 |  |  | 875/1055 |  | 530 | 1521 | 2690 | 140 | 90 | 84 | Present | Turbo | 4 | Common Rail | Inline | 260 | to 4 000 | 1750 | 116 | 1995 | Disel | 4 | Manual | 6 | Rear wheel drive | 10.9 | from 1 180 to 1 530 | Disel | EURO V | 52 | 10.5 | 195 | 4.4 | 3.4 | 3.8 | Disc | Ventilated disc | Independent, Multi wishbone, Spring, Stabilizer bar | Independent, Lever, Dampers, Spring, Stabilizer bar
208548 | BMW | 1 serie | F20/F21 | 2011 | 2015 | Hatchback 3-doors | 116d MT (116 h.p.) | 1569 | 1765 |  | 1390 | 4324 | 5 | 360 | 1200 | Hatchback | 1421 | 1845 |  |  | 880/1060 |  | 530 | 1535 | 2690 | 140 | 90 | 84 | Present | Turbo | 4 | Common Rail | Inline | 260 | to 4 000 | 1750 | 116 | 1995 | Disel | 4 | Manual | 6 | Rear wheel drive | 10.9 | from 1 020 to 1 440 | Disel | EURO V | 52 | 10.3 | 200 | 5.1 | 3.6 | 4.1 | Disc | Ventilated disc | Independent, Multi wishbone, Spring, Stabilizer bar | Independent, Lever, Dampers, Spring, Stabilizer bar
208534 | BMW | 1 serie | F20/F21 | 2011 | 2015 | Hatchback 3-doors | 116i AT (136 h.p.) | 1535 | 1765 |  | 1380 | 4324 | 5 |  |  | Hatchback | 1421 | 1835 |  |  | 865/1040 |  | 455 | 1569 | 2690 | 140 |  |  |  |  | 4 | direct injection | Inline | 220 | to 4 350 | 1350 | 136 | 1598 | Gasoline | 4 | Automatic | 8 | Rear wheel drive |  | from 700 to 1 080 | 95 RON | EURO V | 52 | 8.7 | 210 | 7.4 | 4.8 | 5.8 | Disc | Ventilated disc | Independent, Multi wishbone | Independent, Multi wishbone
208535 | BMW | 1 serie | F20/F21 | 2011 | 2015 | Hatchback 3-doors | 116i MT (136 h.p.) | 1535 | 1765 |  | 1360 | 4324 | 5 |  |  | Hatchback | 1421 | 1815 |  |  | 865/1040 |  | 455 | 1569 | 2690 | 140 |  |  |  |  | 4 | direct injection | Inline | 220 | to 4 350 | 1350 | 136 | 1598 | Gasoline | 4 | Manual | 6 | Rear wheel drive |  | from 720 to 1 080 | 95 RON | EURO V | 52 | 8.5 | 210 | 7.2 | 4.8 | 5.7 | Disc | Ventilated disc | Independent, Multi wishbone | Independent, Multi wishbone
208539 | BMW | 1 serie | F20/F21 | 2011 | 2015 | Hatchback 3-doors | 118d AT (143 h.p.) | 1569 | 1765 |  | 1420 | 4324 | 5 | 360 | 1200 | Hatchback | 1421 | 1875 |  |  | 885/1060 |  | 530 | 1535 | 2690 | 140 | 90 | 84 | Present | Turbo | 4 | Common Rail | Inline | 320 | to 4 000 | 1750 | 143 | 1995 | Disel | 4 | Automatic | 8 | Rear wheel drive | 10.9 | from 1 020 to 1 410 | Disel | EURO V | 52 | 8.6 | 212 | 5.1 | 3.7 | 4.2 | Disc | Ventilated disc | Independent, Multi wishbone, Spring, Stabilizer bar | Independent, Lever, Dampers, Spring, Stabilizer bar
208550 | BMW | 1 serie | F20/F21 | 2011 | 2015 | Hatchback 3-doors | 118d MT (143 h.p.) | 1569 | 1765 |  | 1395 | 4324 | 5 | 360 | 1200 | Hatchback | 1421 | 1850 |  |  | 885/1060 |  | 530 | 1535 | 2690 | 140 | 90 | 84 | Present | Turbo | 4 | Common Rail | Inline | 320 | to 4 000 | 1750 | 143 | 1995 | Disel | 4 | Manual | 6 | Rear wheel drive | 10.9 | from 1 020 to 1 440 | Disel | EURO V | 52 | 8.9 | 212 | 5.1 | 3.6 | 4.1 | Disc | Ventilated disc | Independent, Multi wishbone, Spring, Stabilizer bar | Independent, Lever, Dampers, Spring, Stabilizer bar
208544 | BMW | 1 serie | F20/F21 | 2011 | 2015 | Hatchback 3-doors | 118d xDrive MT (143 h.p.) | 1569 | 1765 |  | 1485 | 4324 | 5 | 360 | 1200 | Hatchback | 1421 | 1940 |  |  | 935/1070 |  | 530 | 1535 | 2690 | 140 | 90 | 84 | Present | Turbo | 4 | Common Rail | Inline | 320 | to 4 000 | 1750 | 143 | 1995 | Disel | 4 | Manual | 6 | All wheel drive (AWD) | 11.3 | from 960 to 1 270 | Disel | EURO V | 52 | 8.9 | 210 | 5.4 | 4.1 | 4.6 | Disc | Ventilated disc | Independent, Multi wishbone, Spring, Stabilizer bar | Independent, Lever, Dampers, Spring, Stabilizer bar
208533 | BMW | 1 serie | F20/F21 | 2011 | 2015 | Hatchback 3-doors | 118i AT (170 h.p.) | 1569 | 1765 |  | 1315 | 4324 | 5 | 360 | 1200 | Hatchback | 1421 | 1845 |  |  | 870/1040 | 3045 | 530 | 1535 | 2690 | 140 | 85.8 | 77 | Present | Turbo | 4 | direct injection | Inline | 250 | from 4 800 to 6 450 | 1500 | 170 | 1598 | Gasoline | 4 | Automatic | 8 | Rear wheel drive | 10.9 | from 700 to 1 080 | 95 RON | EURO V | 52 | 7.2 | 222 | 7.4 | 4.8 | 5.8 | Disc | Ventilated disc | Independent, Multi wishbone | Independent, Multi wishbone
208538 | BMW | 1 serie | F20/F21 | 2011 | 2015 | Hatchback 3-doors | 118i MT (170 h.p.) | 1569 | 1765 |  | 1295 | 4324 | 5 | 360 | 1200 | Hatchback | 1421 | 1825 |  |  | 870/1040 | 3025 | 530 | 1535 | 2690 | 140 | 85.8 | 77 | Present | Turbo | 4 | direct injection | Inline | 250 | to 4 800 | 1500 | 170 | 1598 | Gasoline | 4 | Manual | 6 | Rear wheel drive | 10.9 | from 680 to 1 060 | 95 RON | EURO V | 52 | 7.4 | 225 | 7.6 | 4.9 | 5.9 | Disc | Ventilated disc | Independent, Multi wishbone | Independent, Multi wishbone
208541 | BMW | 1 serie | F20/F21 | 2011 | 2015 | Hatchback 3-doors | 120d AT (184 h.p.) | 1556 | 1765 |  | 1360 | 4324 | 5 | 360 | 1200 | Hatchback | 1421 | 1890 |  |  | 905/1065 | 3090 | 530 | 1521 | 2690 | 140 | 90 | 84 | Present | Turbo | 4 | Common Rail | Inline | 380 | to 4 000 | 1750 | 184 | 1995 | Disel | 4 | Automatic | 8 | Rear wheel drive | 10.9 | from 980 to 1 270 | Disel | EURO V | 52 | 7.1 | 228 | 5.3 | 4.1 | 4.5 | Ventilated disc | Ventilated disc | Independent, Multi wishbone | Independent, Multi wishbone
208545 | BMW | 1 serie | F20/F21 | 2011 | 2015 | Hatchback 3-doors | 120d MT (184 h.p.) | 1556 | 1765 |  | 1340 | 4324 | 5 | 360 | 1200 | Hatchback | 1421 | 1870 |  |  | 905/1065 | 3070 | 530 | 1521 | 2690 | 140 | 90 | 84 | Present | Turbo | 4 | Common Rail | Inline | 380 | to 4 000 | 1750 | 184 | 1995 | Disel | 4 | Manual | 6 | Rear wheel drive | 10.9 | from 910 to 1 300 | Disel | EURO V | 52 | 7.2 | 228 | 5.7 | 4 | 4.6 | Ventilated disc | Ventilated disc | Independent, Multi wishbone | Independent, Multi wishbone
208546 | BMW | 1 serie | F20/F21 | 2011 | 2015 | Hatchback 3-doors | 120d xDrive MT (184 h.p.) | 1556 | 1765 |  | 1420 | 4324 | 5 | 360 | 1200 | Hatchback | 1421 | 1950 |  |  | 960/1090 | 3150 | 530 | 1521 | 2690 | 147 | 90 | 84 | Present | Turbo | 4 | Common Rail | Inline | 380 | to 4 000 | 1750 | 184 | 1995 | Disel | 4 | Manual | 6 | All wheel drive (AWD) | 11.3 | from 880 to 1 270 | Disel | EURO V | 52 | 7.2 | 225 | 5.9 | 4.1 | 4.8 | Ventilated disc | Ventilated disc | Independent, Multi wishbone | Independent, Multi wishbone
208543 | BMW | 1 serie | F20/F21 | 2011 | 2015 | Hatchback 3-doors | 125d AT (218 h.p.) | 1556 | 1765 |  | 1485 | 4324 | 5 | 360 | 1200 | Hatchback | 1421 | 1940 |  |  | 930/1085 |  | 530 | 1521 | 2690 | 140 | 90 | 84 | Present | Turbo | 4 | Common Rail | Inline | 450 | to 4 400 | 1500 | 218 | 1995 | Disel | 4 | Automatic | 8 | Rear wheel drive | 10.9 | from 910 to 1 240 | Disel | EURO V | 52 | 6.3 | 240 | 5.7 | 4.2 | 4.7 | Disc | Ventilated disc | Independent, Multi wishbone, Spring, Stabilizer bar | Independent, Lever, Dampers, Spring, Stabilizer bar
208551 | BMW | 1 serie | F20/F21 | 2011 | 2015 | Hatchback 3-doors | 125d MT (218 h.p.) | 1556 | 1765 |  | 1470 | 4324 | 5 | 360 | 1200 | Hatchback | 1421 | 1925 |  |  | 930/1085 |  | 530 | 1521 | 2690 | 140 | 90 | 84 | Present | Turbo | 4 | Common Rail | Inline | 450 | to 4 400 | 1500 | 218 | 1995 | Disel | 4 | Manual | 6 | Rear wheel drive | 10.9 | from 870 to 1 240 | Disel | EURO V | 52 | 6.5 | 240 | 6 | 4.2 | 4.9 | Disc | Ventilated disc | Independent, Multi wishbone, Spring, Stabilizer bar | Independent, Lever, Dampers, Spring, Stabilizer bar
208542 | BMW | 1 serie | F20/F21 | 2011 | 2015 | Hatchback 3-doors | 125i AT (218 h.p.) | 1556 | 1765 |  | 1445 | 4324 | 5 | 360 | 1200 | Hatchback | 1421 | 1900 |  |  | 895/1075 |  | 530 | 1521 | 2690 | 140 | 90.1 | 84 | Present | Turbo | 4 | direct injection | Inline | 310 | from 5 000 to 6 000 | 1350 | 218 | 1997 | Gasoline | 4 | Automatic | 8 | Rear wheel drive | 10.9 | from 610 to 1 020 | 98 RON | EURO V | 52 | 6.2 | 243 | 8.5 | 5.1 | 6.3 | Ventilated disc | Ventilated disc | Independent, Multi wishbone, Spring, Stabilizer bar | Independent, Lever, Dampers, Spring, Stabilizer bar
208547 | BMW | 1 serie | F20/F21 | 2011 | 2015 | Hatchback 3-doors | 125i MT (218 h.p.) | 1556 | 1765 |  | 1425 | 4324 | 5 | 360 | 1200 | Hatchback | 1421 | 1880 |  |  | 895/1075 |  | 530 | 1521 | 2690 | 140 | 90.1 | 84 | Present | Turbo | 4 | direct injection | Inline | 310 | from 5 000 to 6 000 | 1350 | 218 | 1997 | Gasoline | 4 | Manual | 6 | Rear wheel drive | 10.9 | from 600 to 960 | 98 RON | EURO V | 52 | 6.4 | 245 | 8.6 | 5.4 | 6.6 | Ventilated disc | Ventilated disc | Independent, Multi wishbone, Spring, Stabilizer bar | Independent, Lever, Dampers, Spring, Stabilizer bar
208552 | BMW | 1 serie | F20/F21 | 2011 | 2015 | Hatchback 3-doors | M135i AT (320 h.p.) | 1535 | 1765 |  | 1440 | 4340 | 5 | 360 | 1200 | Hatchback | 1411 | 1970 |  |  | 960/1110 |  | 530 | 1512 | 2690 | 130 | 89.6 | 84 | Present | Turbo | 4 | direct injection | Inline | 450 | to 5 800 | 1300 | 320 | 2979 | Gasoline | 6 | Automatic | 8 | Rear wheel drive | 10.9 | from 500 to 900 | 95 RON | EURO V | 52 | 4.9 | 250 | 10.3 | 5.8 | 7.5 | Ventilated disc | Ventilated disc | Independent, Multi wishbone | Independent, Multi wishbone
208554 | BMW | 1 serie | F20/F21 | 2011 | 2015 | Hatchback 3-doors | M135i MT (320 h.p.) | 1532 | 1765 |  | 1425 | 4340 | 5 | 360 | 1200 | Hatchback | 1411 | 1955 |  |  | 950/1110 |  | 530 | 1512 | 2690 | 130 | 89.6 | 84 | Present | Turbo | 4 | direct injection | Inline | 450 | to 5 800 | 1300 | 320 | 2979 | Gasoline | 6 | Manual | 6 | Rear wheel drive | 10.9 | from 460 to 840 | 95 RON | EURO V | 52 | 5.1 | 250 | 11.2 | 6.2 | 8 | Ventilated disc | Ventilated disc | Independent, Multi wishbone | Independent, Multi wishbone
208553 | BMW | 1 serie | F20/F21 | 2011 | 2015 | Hatchback 3-doors | M135i xDrive AT (320 h.p.) | 1532 | 1765 |  | 1515 | 4340 | 5 | 360 | 1200 | Hatchback | 1411 | 2045 |  |  | 1010/1110 |  | 530 | 1512 | 2690 | 130 | 89.6 | 84 | Present | Turbo | 4 | direct injection | Inline | 450 | to 5 800 | 1300 | 320 | 2979 | Gasoline | 6 | Automatic | 8 | All wheel drive (AWD) | 11.3 | from 480 to 850 | 95 RON | EURO V | 52 | 4.7 | 250 | 10.8 | 6.1 | 7.8 | Ventilated disc | Ventilated disc | Independent, Multi wishbone | Independent, Multi wishbone
208560 | BMW | 1 serie | F20/F21 | 2011 | 2015 | Hatchback 5-doors | 114d MT (95 h.p.) | 1569 | 1765 |  | 1395 | 4324 | 5 | 360 | 1200 | Hatchback | 1421 | 1850 |  |  | 875/1055 |  | 530 | 1535 | 2690 | 140 | 83.6 | 78 | Present | Turbo | 4 | Common Rail | Inline | 235 | to 4 000 | 1500 | 95 | 1598 | Disel | 4 | Manual | 6 | Rear wheel drive | 10.9 | from 1 060 to 1 410 | Disel | EURO V | 52 | 12.2 | 185 | 4.9 | 3.7 | 4.1 | Disc | Ventilated disc | Independent, Multi wishbone, Spring, Stabilizer bar | Independent, Lever, Dampers, Spring, Stabilizer bar
208557 | BMW | 1 serie | F20/F21 | 2011 | 2015 | Hatchback 5-doors | 114i MT (102 h.p.) | 1569 | 1765 |  | 1375 | 4324 | 5 | 360 | 1200 | Hatchback | 1421 | 1830 |  |  | 865/1055 |  | 530 | 1535 | 2690 | 140 | 85.8 | 77 | Present | Turbo | 4 | direct injection | Inline | 180 | from 4 000 to 6 450 | 1100 | 102 | 1598 | Gasoline | 4 | Manual | 6 | Rear wheel drive | 10.9 | from 730 to 1 160 | 98 RON | EURO V | 52 | 11.2 | 195 | 7.1 | 4.5 | 5.5 | Disc | Ventilated disc | Independent, Multi wishbone, Spring, Stabilizer bar | Independent, Lever, Dampers, Spring, Stabilizer bar
208561 | BMW | 1 serie | F20/F21 | 2011 | 2015 | Hatchback 5-doors | 116d AT (116 h.p.) | 1569 | 1765 |  | 1425 | 4324 | 5 | 360 | 1200 | Hatchback | 1421 | 1880 |  |  | 880/1060 |  | 530 | 1535 | 2690 | 140 | 90 | 84 | Present | Turbo | 4 | Common Rail | Inline | 260 | to 4 000 | 1750 | 116 | 1995 | Disel | 4 | Automatic | 8 | Rear wheel drive | 10.9 | from 1 040 to 1 440 | Disel | EURO V | 52 | 10.3 | 200 | 5 | 3.6 | 4.1 | Disc | Ventilated disc | Independent, Multi wishbone, Spring, Stabilizer bar | Independent, Lever, Dampers, Spring, Stabilizer bar
208572 | BMW | 1 serie | F20/F21 | 2011 | 2015 | Hatchback 5-doors | 116d EfficientDynamics Edition MT (116 h.p.) | 1556 | 1765 |  | 1395 | 4324 | 5 | 360 | 1200 | Hatchback | 1421 | 1850 |  |  | 875/1055 |  | 530 | 1521 | 2690 | 132 | 90 | 84 | Present | Turbo | 4 | Common Rail | Inline | 260 | to 4 000 | 1750 | 116 | 1995 | Disel | 4 | Manual | 6 | Rear wheel drive | 10.9 | from 1 180 to 1 530 | Disel | EURO V | 52 | 10.5 | 195 | 4.4 | 3.4 | 3.8 | Disc | Ventilated disc | Independent, Multi wishbone, Spring, Stabilizer bar | Independent, Lever, Dampers, Spring, Stabilizer bar
208569 | BMW | 1 serie | F20/F21 | 2011 | 2015 | Hatchback 5-doors | 116d MT (116 h.p.) | 1569 | 1765 |  | 1395 | 4324 | 5 | 360 | 1200 | Hatchback | 1421 | 1850 |  |  | 880/1060 |  | 530 | 1535 | 2690 | 140 | 90 | 84 | Present | Turbo | 4 | Common Rail | Inline | 260 | to 4 000 | 1750 | 116 | 1995 | Disel | 4 | Manual | 6 | Rear wheel drive | 10.9 | from 1 020 to 1 440 | Disel | EURO V | 52 | 10.3 | 200 | 5.1 | 3.6 | 4.1 | Disc | Ventilated disc | Independent, Multi wishbone, Spring, Stabilizer bar | Independent, Lever, Dampers, Spring, Stabilizer bar
208555 | BMW | 1 serie | F20/F21 | 2011 | 2015 | Hatchback 5-doors | 116i AT (136 h.p.) | 1569 | 1765 |  | 1385 | 4324 | 5 | 360 | 1200 | Hatchback | 1421 | 1840 |  |  | 865/1040 |  | 530 | 1535 | 2690 | 140 | 85.8 | 77 | Present | Turbo | 4 | direct injection | Inline | 220 | to 4 400 | 1350 | 136 | 1598 | Gasoline | 4 | Automatic | 6 | Rear wheel drive | 10.7 | from 720 to 1 110 | 95 RON | EURO V | 52 | 9.1 | 210 | 7.2 | 4.7 | 5.6 | Disc | Ventilated disc | Independent, Multi wishbone, Spring, Stabilizer bar | Independent, Lever, Dampers, Spring, Stabilizer bar
208558 | BMW | 1 serie | F20/F21 | 2011 | 2015 | Hatchback 5-doors | 116i MT (136 h.p.) | 1569 | 1765 |  | 1365 | 4324 | 5 | 360 | 1200 | Hatchback | 1421 | 1820 |  |  | 865/1040 |  | 530 | 1535 | 2690 | 140 | 85.8 | 77 | Present | Turbo | 4 | direct injection | Inline | 220 | to 4 400 | 1350 | 136 | 1598 | Gasoline | 4 | Manual | 6 | Rear wheel drive | 10.7 | from 730 to 1 130 | 92 RON | EURO V | 52 | 8.5 | 210 | 7.1 | 4.6 | 5.5 | Disc | Ventilated disc | Independent, Multi wishbone, Spring, Stabilizer bar | Independent, Lever, Dampers, Spring, Stabilizer bar
208563 | BMW | 1 serie | F20/F21 | 2011 | 2015 | Hatchback 5-doors | 118d AT (143 h.p.) | 1569 | 1765 |  | 1425 | 4324 | 5 | 360 | 1200 | Hatchback | 1421 | 1880 |  |  | 885/1060 |  | 530 | 1535 | 2690 | 140 | 90 | 84 | Present | Turbo | 4 | Common Rail | Inline | 320 | to 4 000 | 1750 | 143 | 1995 | Disel | 4 | Automatic | 8 | Rear wheel drive | 10.9 | from 1 020 to 1 410 | Disel | EURO V | 52 | 8.6 | 212 | 5.1 | 3.7 | 4.2 | Disc | Ventilated disc | Independent, Multi wishbone, Spring, Stabilizer bar | Independent, Lever, Dampers, Spring, Stabilizer bar
208570 | BMW | 1 serie | F20/F21 | 2011 | 2015 | Hatchback 5-doors | 118d MT (143 h.p.) | 1569 | 1765 |  | 1395 | 4324 | 5 | 360 | 1200 | Hatchback | 1421 | 1850 |  |  | 885/1060 |  | 530 | 1535 | 2690 | 140 | 90 | 84 | Present | Turbo | 4 | Common Rail | Inline | 320 | to 4 000 | 1750 | 143 | 1995 | Disel | 4 | Manual | 6 | Rear wheel drive | 10.9 | from 1 020 to 1 440 | Disel | EURO V | 52 | 8.9 | 212 | 5.1 | 3.6 | 4.1 | Disc | Ventilated disc | Independent, Multi wishbone, Spring, Stabilizer bar | Independent, Lever, Dampers, Spring, Stabilizer bar
208566 | BMW | 1 serie | F20/F21 | 2011 | 2015 | Hatchback 5-doors | 118d xDrive MT (143 h.p.) | 1569 | 1765 |  | 1490 | 4324 | 5 | 360 | 1200 | Hatchback | 1421 | 1945 |  |  | 935/1070 |  | 530 | 1535 | 2690 | 140 | 90 | 84 | Present | Turbo | 4 | Common Rail | Inline | 320 | to 4 000 | 1750 | 143 | 1995 | Disel | 4 | Manual | 6 | All wheel drive (AWD) | 11.3 | from 960 to 1 270 | Disel | EURO V | 52 | 8.9 | 210 | 5.4 | 4.1 | 4.6 | Disc | Ventilated disc | Independent, Multi wishbone, Spring, Stabilizer bar | Independent, Lever, Dampers, Spring, Stabilizer bar
208556 | BMW | 1 serie | F20/F21 | 2011 | 2015 | Hatchback 5-doors | 118i AT (170 h.p.) | 1569 | 1765 |  | 1390 | 4324 | 5 | 360 | 1200 | Hatchback | 1421 | 1845 |  |  | 870/1040 |  | 530 | 1535 | 2690 | 140 | 85.8 | 77 | Present | Turbo | 4 | direct injection | Inline | 250 | to 4 800 | 1500 | 170 | 1598 | Gasoline | 4 | Automatic | 6 | Rear wheel drive | 10.7 | from 690 to 1 080 | 95 RON | EURO V | 52 | 7.5 | 222 | 7.5 | 4.8 | 5.8 | Disc | Ventilated disc | Independent, Multi wishbone, Spring, Stabilizer bar | Independent, Lever, Dampers, Spring, Stabilizer bar
208559 | BMW | 1 serie | F20/F21 | 2011 | 2015 | Hatchback 5-doors | 118i MT (170 h.p.) | 1569 | 1765 |  | 1370 | 4324 | 5 | 360 | 1200 | Hatchback | 1421 | 1825 |  |  | 870/1040 |  | 530 | 1535 | 2690 | 140 | 85.8 | 77 | Present | Turbo | 4 | direct injection | Inline | 250 | to 4 800 | 1500 | 170 | 1598 | Gasoline | 4 | Manual | 6 | Rear wheel drive | 10.7 | from 720 to 1 110 | 95 RON | EURO V | 52 | 7.4 | 225 | 7.2 | 4.7 | 5.6 | Disc | Ventilated disc | Independent, Multi wishbone, Spring, Stabilizer bar | Independent, Lever, Dampers, Spring, Stabilizer bar
208564 | BMW | 1 serie | F20/F21 | 2011 | 2015 | Hatchback 5-doors | 120d AT (184 h.p.) | 1569 | 1765 |  | 1440 | 4324 | 5 | 360 | 1200 | Hatchback | 1421 | 1895 |  |  | 905/1095 |  | 530 | 1535 | 2690 | 140 | 90 | 84 | Present | Turbo | 4 | direct injection | Inline | 380 | to 4 000 | 1750 | 184 | 1995 | Disel | 4 | Automatic | 6 | Rear wheel drive | 10.7 | from 930 to 1 330 | Disel | EURO V | 52 | 7.3 | 228 | 5.6 | 3.9 | 4.5 | Ventilated disc | Ventilated disc | Independent, Multi wishbone, Spring, Stabilizer bar | Independent, Lever, Dampers, Spring, Stabilizer bar
208567 | BMW | 1 serie | F20/F21 | 2011 | 2015 | Hatchback 5-doors | 120d MT (184 h.p.) | 1569 | 1765 |  | 1420 | 4324 | 5 | 360 | 1200 | Hatchback | 1421 | 1875 |  |  | 905/1095 |  | 530 | 1535 | 2690 | 140 | 90 | 84 | Present | Turbo | 4 | direct injection | Inline | 380 | to 4 000 | 1750 | 184 | 1995 | Disel | 4 | Manual | 6 | Rear wheel drive | 10.7 | from 1 000 to 1 330 | Disel | EURO V | 52 | 7.2 | 228 | 5.2 | 3.9 | 4.4 | Ventilated disc | Ventilated disc | Independent, Multi wishbone, Spring, Stabilizer bar | Independent, Lever, Dampers, Spring, Stabilizer bar
208568 | BMW | 1 serie | F20/F21 | 2011 | 2015 | Hatchback 5-doors | 120d xDrive MT (184 h.p.) | 1569 | 1765 |  | 1500 | 4324 | 5 | 360 | 1200 | Hatchback | 1421 | 1955 |  |  | 960/1090 |  | 530 | 1535 | 2690 | 140 | 90 | 84 | Present | Turbo | 4 | direct injection | Inline | 380 | to 4 000 | 1750 | 184 | 1995 | Disel | 4 | Manual | 6 | All wheel drive (AWD) | 10.7 | from 900 to 1 300 | Disel | EURO V | 52 | 7.2 | 228 | 5.8 | 4 | 4.7 | Ventilated disc | Ventilated disc | Independent, Multi wishbone, Spring, Stabilizer bar | Independent, Lever, Dampers, Spring, Stabilizer bar
208562 | BMW | 1 serie | F20/F21 | 2011 | 2015 | Hatchback 5-doors | 125d AT (218 h.p.) | 1556 | 1765 |  | 1490 | 4324 | 5 | 360 | 1200 | Hatchback | 1421 | 1945 |  |  | 930/1085 |  | 530 | 1521 | 2690 | 140 | 90 | 84 | Present | Turbo | 4 | Common Rail | Inline | 450 | to 4 400 | 1500 | 218 | 1995 | Disel | 4 | Automatic | 8 | Rear wheel drive | 10.9 | from 910 to 1 240 | Disel | EURO V | 52 | 6.3 | 240 | 5.7 | 4.2 | 4.7 | Ventilated disc | Ventilated disc | Independent, Multi wishbone, Spring, Stabilizer bar | Independent, Lever, Dampers, Spring, Stabilizer bar
208573 | BMW | 1 serie | F20/F21 | 2011 | 2015 | Hatchback 5-doors | 125d MT (218 h.p.) | 1556 | 1765 |  | 1475 | 4324 | 5 | 360 | 1200 | Hatchback | 1421 | 1930 |  |  | 930/1085 |  | 530 | 1521 | 2690 | 140 | 90 | 84 | Present | Turbo | 4 | Common Rail | Inline | 450 | to 4 400 | 1500 | 218 | 1995 | Disel | 4 | Manual | 6 | Rear wheel drive | 10.9 | from 870 to 1 240 | Disel | EURO V | 52 | 6.5 | 240 | 6 | 4.2 | 4.9 | Ventilated disc | Ventilated disc | Independent, Multi wishbone, Spring, Stabilizer bar | Independent, Lever, Dampers, Spring, Stabilizer bar
208565 | BMW | 1 serie | F20/F21 | 2011 | 2015 | Hatchback 5-doors | 125i AT (218 h.p.) | 1556 | 1765 |  | 1450 | 4324 | 5 | 360 | 1200 | Hatchback | 1421 | 1905 |  |  | 895/1075 |  | 530 | 1521 | 2690 | 140 | 90.1 | 84 | Present | Turbo | 4 | direct injection | Inline | 310 | from 5 000 to 6 000 | 1350 | 218 | 1997 | Gasoline | 4 | Automatic | 8 | Rear wheel drive | 10.9 | from 610 to 1 020 | 98 RON | EURO V | 52 | 6.2 | 243 | 8.5 | 5.1 | 6.3 | Ventilated disc | Ventilated disc | Independent, Multi wishbone, Spring, Stabilizer bar | Independent, Lever, Dampers, Spring, Stabilizer bar
208571 | BMW | 1 serie | F20/F21 | 2011 | 2015 | Hatchback 5-doors | 125i MT (218 h.p.) | 1556 | 1765 |  | 1430 | 4324 | 5 | 360 | 1200 | Hatchback | 1421 | 1885 |  |  | 895/1075 |  | 530 | 1521 | 2690 | 140 | 90.1 | 84 | Present | Turbo | 4 | direct injection | Inline | 310 | from 5 000 to 6 000 | 1350 | 218 | 1997 | Gasoline | 4 | Manual | 6 | Rear wheel drive | 10.9 | from 600 to 960 | 98 RON | EURO V | 52 | 6.4 | 245 | 8.6 | 5.4 | 6.6 | Ventilated disc | Ventilated disc | Independent, Multi wishbone, Spring, Stabilizer bar | Independent, Lever, Dampers, Spring, Stabilizer bar
208574 | BMW | 1 serie | F20/F21 | 2011 | 2015 | Hatchback 5-doors | M135i AT (320 h.p.) | 1556 | 1765 |  | 1520 | 4324 | 5 | 360 | 1200 | Hatchback | 1421 | 1975 |  |  | 960/1110 |  | 530 | 1521 | 2690 | 130 | 84 | 89.6 | Present | Turbo | 4 | direct injection | Inline | 450 | to 5 800 | 1300 | 320 | 2979 | Gasoline | 6 | Automatic | 8 | Rear wheel drive | 10.7 | from 500 to 900 | 95 RON | EURO V | 52 | 4.9 | 250 | 10.3 | 5.8 | 7.5 | Ventilated disc | Ventilated disc | Independent, Multi wishbone, Spring, Stabilizer bar | Independent, Lever, Dampers, Spring, Stabilizer bar
208576 | BMW | 1 serie | F20/F21 | 2011 | 2015 | Hatchback 5-doors | M135i MT (320 h.p.) | 1556 | 1765 |  | 1505 | 4324 | 5 | 360 | 1200 | Hatchback | 1421 | 1960 |  |  | 950/1110 |  | 530 | 1521 | 2690 | 130 | 84 | 89.6 | Present | Turbo | 4 | direct injection | Inline | 450 | to 5 800 | 1300 | 320 | 2979 | Gasoline | 6 | Manual | 6 | Rear wheel drive | 10.7 | from 460 to 840 | 95 RON | EURO V | 52 | 5.1 | 250 | 11.2 | 6.2 | 8 | Ventilated disc | Ventilated disc | Independent, Multi wishbone, Spring, Stabilizer bar | Independent, Lever, Dampers, Spring, Stabilizer bar
208575 | BMW | 1 serie | F20/F21 | 2011 | 2015 | Hatchback 5-doors | M135i xDrive AT (320 h.p.) | 1569 | 1765 |  | 1596 | 4324 | 5 | 360 | 1200 | Hatchback | 1421 | 2060 |  |  | 1010/1110 |  | 530 | 1535 | 2690 | 130 | 84 | 89.6 | Present | Turbo | 4 | direct injection | Inline | 450 | to 5 800 | 1300 | 320 | 2979 | Gasoline | 6 | Automatic | 8 | All wheel drive (AWD) | 10.7 |  | 95 RON | EURO V | 52 | 4.7 | 250 |  |  | 7.8 | Ventilated disc | Ventilated disc | Independent, Multi wishbone, Spring, Stabilizer bar | Independent, Lever, Dampers, Spring, Stabilizer bar
208529 | BMW | 1 serie | F20/F21 [Restyling] | 2015 | 2017 | Hatchback | 118i MT (136 h.p.) | 1569 | 1765 |  | 1395 | 4329 | 5 | 360 | 1200 | Hatchback | 1440 | 1885 |  |  | 865/1090 |  | 565 | 1535 | 2690 | 140 | 77 | 85.8 |  |  | 4 | direct injection | Inline | 220 | from 4 400 to 6 450 | 1350 | 136 | 1499 | Gasoline | 4 | Manual | 6 | Rear wheel drive | 10.9 | from 840 to 1 210 | 95 RON | EURO VI | 52 | 8.5 | 210 | 6.2 | 4.3 | 5 | Disc | Ventilated disc | Independent, Multi wishbone, Spring, Stabilizer bar | Independent, Dampers, Spring, Stabilizer bar
208530 | BMW | 1 serie | F20/F21 [Restyling] | 2015 | 2017 | Hatchback | 118i Steptronic AT (136 h.p.) | 1569 | 1765 |  | 1395 | 4329 | 5 | 360 | 1200 | Hatchback | 1440 | 1885 |  |  | 865/1090 |  | 565 | 1535 | 2690 | 140 | 77 | 85.8 | Present | Biturbo | 4 | direct injection | Inline | 220 | from 4 400 to 6 450 | 1350 | 136 | 1598 | Gasoline | 4 | Automatic | 6 | Rear wheel drive | 10.8 | from 680 to 1 060 | 95 RON | EURO VI | 52 | 8.7 | 210 | 7.6 | 4.9 | 5.9 | Disc | Ventilated disc | Independent, Multi wishbone, Spring, Stabilizer bar | Independent, Dampers, Spring, Stabilizer bar
233040 | BMW | 1 serie | F20/F21 [Restyling] | 2015 | 2017 | Hatchback | 120d Steptronic AT (190 h.p.) | 1569 | 1765 |  | 1465 | 4329 | 5 | 360 | 1200 | Hatchback | 1440 | 1955 |  |  | 900/1090 |  | 565 | 1535 | 2690 | 140 | 90 | 84 |  | Turbo | 4 | Common Rail | Inline | 400 | to 4 000 | 1750 | 190 | 1995 | Disel | 4 | Automatic | 8 | Rear wheel drive | 10.9 | from 1 130 to 1 490 | Disel | EURO VI | 52 | 7 | 228 | 4.6 | 3.5 | 3.9 | Ventilated disc | Ventilated disc | Independent, Spring | Independent, Spring
233041 | BMW | 1 serie | F20/F21 [Restyling] | 2015 | 2017 | Hatchback | 120d Steptronic xDrive (190 h.p.) | 1569 | 1765 |  | 1530 | 4329 | 5 | 360 | 1200 | Hatchback | 1440 | 2005 |  |  | 975/1090 |  | 550 | 1535 | 2690 | 140 | 90 | 84 |  | Turbo | 4 | Common Rail | Inline | 400 | to 4 000 | 1750 | 190 | 1995 | Disel | 4 | Automatic | 8 | All wheel drive (AWD) | 10.9 | from 1 020 to 1 330 | Disel | EURO VI | 52 | 6.8 | 222 | 5.1 | 3.9 | 4.3 | Ventilated disc | Ventilated disc | Independent, Spring | Independent, Spring
208531 | BMW | 1 serie | F20/F21 [Restyling] | 2015 | 2017 | Hatchback | 120i Steptronic AT (177 h.p.) | 1569 | 1765 |  | 1395 | 4329 | 5 | 360 | 1200 | Hatchback | 1440 | 1885 |  |  | 870/1090 |  | 565 | 1535 | 2690 | 140 | 77 | 85.8 | Present | Biturbo | 4 | direct injection | Inline | 250 | from 4 800 to 6 450 | 1500 | 177 | 1598 | Gasoline | 4 | Automatic | 6 | Rear wheel drive | 10.8 | from 680 to 1 060 | 95 RON | EURO V | 52 | 7.2 | 222 | 7.6 | 4.9 | 5.9 | Disc | Ventilated disc | Independent, Multi wishbone, Spring, Stabilizer bar | Independent, Dampers, Spring, Stabilizer bar
219589 | BMW | 1 serie | F20/F21 [Restyling] | 2015 | 2017 | Hatchback | 120i Steptronic AT (184 h.p.) | 1569 | 1765 |  | 1380 | 4329 | 5 | 360 | 1200 | Hatchback | 1421 | 1940 |  |  | 910/1090 | 3440 | 565 | 1535 | 2690 | 140 | 94.6 | 82 |  | Turbo | 4 | direct injection | Inline | 290 | to 5 000 | 1350 | 184 | 1998 | Gasoline | 4 | Automatic | 8 | Rear wheel drive | 10.9 | from 740 to 1 110 | 95 RON | EURO VI | 52 | 7.1 | 225 | 7 | 4.7 | 5.5 | Ventilated disc | Ventilated disc | Pneumatic elastic element | Strut
208532 | BMW | 1 serie | F20/F21 [Restyling] | 2015 | 2017 | Hatchback | M135i Steptronic xDrive (326 h.p.) | 1569 | 1765 |  | 1595 | 4329 | 5 | 360 | 1200 | Hatchback | 1440 | 2070 |  |  | 1010/1120 |  | 550 | 1535 | 2690 | 130 | 84 | 89.6 | Present | Biturbo | 4 | direct injection | Inline | 450 | from 5 800 to 6 000 | 1300 | 326 | 2979 | Gasoline | 6 | Automatic | 8 | All wheel drive (AWD) | 10.8 | from 480 to 850 | 95 RON | EURO VI | 52 | 4.7 | 250 | 10.8 | 6.1 | 7.8 | Ventilated disc | Ventilated disc | Independent, Multi wishbone, Spring, Stabilizer bar | Independent, Dampers, Spring, Stabilizer bar
219590 | BMW | 1 serie | F20/F21 [Restyling] | 2015 | 2017 | Hatchback | M140i Steptronic AT (340 h.p.) | 1534 | 1765 |  | 1550 | 4324 | 5 | 360 | 1200 | Hatchback | 1411 | 2040 |  |  | 970/1120 |  | 565 | 1516 | 2690 | 130 | 94.6 | 82 | Present | Turbo | 4 | direct injection | Inline | 500 | to 5 500 | 1520 | 340 | 2998 | Gasoline | 6 | Automatic | 8 | All wheel drive (AWD) | 10.9 | from 550 to 900 | 95 RON | EURO VI | 52 | 4.6 | 250 | 9.4 | 5.8 | 7.1 | Disc ventilated, perforated | Disc ventilated, perforated | Solid axle | Strut
219591 | BMW | 1 serie | F20/F21 [Restyling] | 2015 | 2017 | Hatchback | M140i Steptronic xDrive (340 h.p.) | 1534 | 1765 |  | 1615 | 4324 | 5 | 360 | 1200 | Hatchback | 1411 | 2090 |  |  | 1040/1120 |  | 550 | 1516 | 2690 | 130 | 94.6 | 82 | Present | Turbo | 4 | direct injection | Inline | 500 | to 5 500 | 1520 | 340 | 2998 | Gasoline | 6 | Automatic | 8 | All wheel drive (AWD) | 11.3 | from 530 to 870 | 95 RON | EURO VI | 52 | 4.4 | 250 | 9.8 | 6 | 7.4 | Disc ventilated, perforated | Disc ventilated, perforated | Solid axle | Strut
69277 | BMW | 1M | E82 | 2011 | 2012 | Coupe | 3.0 MT (340 h.p.) | 1541 | 1803 |  | 1570 | 4380 | 4 | 370 | 370 | Coupe | 1420 | 1900 |  |  |  |  | 405 | 1541 | 2660 |  | 89.6 | 84 | Present | Biturbo | 4 | direct injection | Inline | 500 | to 5 900 | 1500 | 340 | 2979 | Gasoline | 6 | Manual | 6 | Rear wheel drive | 11.5 | from 510 to 960 | 98 RON | EURO V | 70 | 4.9 | 250 | 13.6 | 7.3 | 9.6 | Ventilated disc | Ventilated disc | Independent, Multi wishbone, Spring, Stabilizer bar | Independent, Lever, Dampers, Spring, Stabilizer bar
208799 | BMW | 2 serie | F22/F23 | 2013 | 2017 | Cabriolet | 220d MT (190 h.p.) | 1556 | 1774 |  | 1535 | 4432 | 4 | 280 | 335 | Cabriolet | 1413 | 2005 |  |  | 905/1155 | 3505 | 470 | 1521 | 2690 | 140 | 90 | 84 | Present | Turbo | 4 | Common Rail | Inline | 400 | to 4 000 | 1750 | 190 | 1995 | Disel | 4 | Manual | 6 | Rear wheel drive | 10.9 | from 950 to 1 370 | Disel | EURO VI | 52 | 7.5 | 225 | 5.5 | 3.8 | 4.4 | Ventilated disc | Ventilated disc | Independent, Multi wishbone | Independent, Lever
208794 | BMW | 2 serie | F22/F23 | 2013 | 2017 | Cabriolet | 220d Steptronic (190 h.p.) | 1556 | 1774 |  | 1555 | 4432 | 4 | 280 | 335 | Cabriolet | 1413 | 2025 |  |  | 905/1155 | 3505 | 470 | 1521 | 2690 | 140 | 90 | 84 | Present | Turbo | 4 | Common Rail | Inline | 400 | to 4 000 | 1750 | 190 | 1995 | Disel | 4 | Automatic | 8 | Rear wheel drive | 10.9 | from 1 110 to 1 410 | Disel | EURO VI | 52 | 7.4 | 225 | 4.7 | 3.7 | 4.1 | Ventilated disc | Ventilated disc | Independent, Multi wishbone | Independent, Lever
208797 | BMW | 2 serie | F22/F23 | 2013 | 2017 | Cabriolet | 220i MT (184 h.p.) | 1556 | 1774 |  | 1510 | 4432 | 4 | 280 | 335 | Cabriolet | 1413 | 1980 |  |  | 885/1160 | 3180 | 470 | 1521 | 2690 | 140 | 90.1 | 84 | Present | Turbo | 4 | direct injection | Inline | 270 | from 5 000 to 6 250 | 1250 | 184 | 1997 | Gasoline | 4 | Manual | 6 | Rear wheel drive | 10.9 | from 580 to 1 020 | 98 RON, 95 RON, 92 RON | EURO VI | 52 | 7.5 | 231 | 8.9 | 5.1 | 6.5 | Ventilated disc | Ventilated disc | Independent, Multi wishbone | Independent, Lever
208796 | BMW | 2 serie | F22/F23 | 2013 | 2017 | Cabriolet | 220i Steptronic (184 h.p.) | 1556 | 1774 |  | 1530 | 4432 | 4 | 280 | 335 | Cabriolet | 1413 | 2000 |  |  | 885/1160 | 3200 | 470 | 1521 | 2690 | 140 | 90.1 | 84 | Present | Turbo | 4 | direct injection | Inline | 270 | from 5 000 to 6 250 | 1250 | 184 | 1997 | Gasoline | 4 | Automatic | 8 | Rear wheel drive | 10.9 | from 630 to 1 040 | 98 RON, 95 RON, 92 RON | EURO VI | 52 | 7.6 | 226 | 8.3 | 5 | 6.2 | Ventilated disc | Ventilated disc | Independent, Multi wishbone | Independent, Lever
208798 | BMW | 2 serie | F22/F23 | 2013 | 2017 | Cabriolet | 228i MT (245 h.p.) | 1556 | 1774 |  | 1535 | 4432 | 4 | 280 | 335 | Cabriolet | 1413 | 1975 |  |  | 900/1130 | 3175 | 440 | 1521 | 2690 | 140 | 90.1 | 84 | Present | Turbo | 4 | direct injection | Inline | 350 | from 5 000 to 6 500 | 1250 | 245 | 1997 | Gasoline | 4 | Manual | 6 | Rear wheel drive | 10.9 | from 570 to 950 | 98 RON, 95 RON, 92 RON | EURO VI | 52 | 6.1 | 250 | 9.1 | 5.5 | 6.8 | Ventilated disc | Ventilated disc | Independent, Multi wishbone | Independent, Lever
208795 | BMW | 2 serie | F22/F23 | 2013 | 2017 | Cabriolet | 228i Steptronic (245 h.p.) | 1556 | 1774 |  | 1555 | 4432 | 4 | 280 | 335 | Cabriolet | 1413 | 1995 |  |  | 900/1130 | 3195 | 440 | 1521 | 2690 | 140 | 90.1 | 84 | Present | Turbo | 4 | direct injection | Inline | 350 | from 5 000 to 6 500 | 1250 | 245 | 1997 | Gasoline | 4 | Automatic | 8 | Rear wheel drive | 10.9 | from 590 to 980 | 98 RON, 95 RON, 92 RON | EURO VI | 52 | 6 | 250 | 8.8 | 5.3 | 6.6 | Ventilated disc | Ventilated disc | Independent, Multi wishbone | Independent, Lever
208801 | BMW | 2 serie | F22/F23 | 2013 | 2017 | Cabriolet | M235i MT (326 h.p.) | 1534 | 1774 |  | 1600 | 4454 | 4 | 280 | 335 | Cabriolet | 1403 | 2030 |  |  | 960/1145 |  | 430 | 1516 | 2690 | 130 | 89.6 | 84 | Present | Turbo | 4 | direct injection | Inline | 450 | from 5 800 to 6 000 | 1300 | 326 | 2979 | Gasoline | 6 | Manual | 6 | Rear wheel drive | 10.9 | from 450 to 760 | 98 RON, 95 RON, 92 RON | EURO VI | 52 | 5.2 | 250 | 11.5 | 6.8 | 8.5 | Ventilated disc | Ventilated disc | Independent, Multi wishbone | Independent, Lever
208800 | BMW | 2 serie | F22/F23 | 2013 | 2017 | Cabriolet | M235i Steptronic (326 h.p.) | 1534 | 1774 |  | 1620 | 4454 | 4 | 280 | 335 | Cabriolet | 1403 | 2050 |  |  | 960/1145 |  | 430 | 1516 | 2690 | 130 | 89.6 | 84 | Present | Turbo | 4 | direct injection | Inline | 450 | from 5 800 to 6 000 | 1300 | 326 | 2979 | Gasoline | 6 | Automatic | 8 | Rear wheel drive | 10.9 | from 490 to 840 | 98 RON, 95 RON, 92 RON | EURO VI | 52 | 5 | 250 | 10.7 | 6.2 | 7.9 | Ventilated disc | Ventilated disc | Independent, Multi wishbone | Independent, Lever
208789 | BMW | 2 serie | F22/F23 | 2013 | 2017 | Coupe | 220d MT (184 h.p.) | 1556 | 1774 |  | 1375 | 4432 | 4 | 390 | 390 | Coupe | 1418 | 1885 |  |  | 900/1050 | 3085 | 510 | 1521 | 2690 | 140 | 84 | 90 | Present | Turbo | 4 | Common Rail | Inline | 380 | to 4 000 | 1750 | 184 | 1995 | Disel | 4 | Manual | 6 | Rear wheel drive | 10.9 | from 930 to 1 330 | Disel | EURO VI | 52 | 7.2 | 230 | 5.6 | 3.9 | 4.5 | Disc | Ventilated disc | Independent, Multi wishbone, Spring, Stabilizer bar | Independent, Lever, Dampers, Spring, Stabilizer bar
219469 | BMW | 2 serie | F22/F23 | 2013 | 2017 | Coupe | 220d MT (190 h.p.) | 1556 | 1774 |  | 1465 | 4432 | 4 | 390 | 390 | Coupe | 1418 | 1900 |  |  | 905/1065 |  | 510 | 1521 | 2690 | 140 | 90 | 84 |  | Turbo | 4 | direct injection | Inline | 400 | to 4 000 | 1750 | 190 | 1995 | Disel | 4 | Manual | 6 | Rear wheel drive |  | from 1 040 to 1 490 | Disel | EURO VI | 52 | 7.1 | 230 | 5 | 3.5 | 4.1 | Disc | Ventilated disc | Independent, Multi wishbone | Independent, Multi wishbone
208786 | BMW | 2 serie | F22/F23 | 2013 | 2017 | Coupe | 220d Steptronic (184 h.p.) | 1556 | 1774 |  | 1390 | 4432 | 4 | 390 | 390 | Coupe | 1418 | 1900 |  |  | 900/1050 | 3100 | 510 | 1521 | 2690 | 140 | 84 | 90 | Present | Turbo | 4 | Common Rail | Inline | 380 | to 4 000 | 1750 | 184 | 1995 | Disel | 4 | Automatic | 8 | Rear wheel drive | 10.9 | from 1 060 to 1 370 | Disel | EURO VI | 52 | 7.1 | 230 | 4.9 | 3.8 | 4.2 | Disc | Ventilated disc | Independent, Multi wishbone, Spring, Stabilizer bar | Independent, Lever, Dampers, Spring, Stabilizer bar
219468 | BMW | 2 serie | F22/F23 | 2013 | 2017 | Coupe | 220d Steptronic (190 h.p.) | 1556 | 1774 |  | 1485 | 4432 | 4 | 390 | 390 | Coupe | 1418 | 1920 |  |  | 905/1065 |  | 510 | 1521 | 2690 | 140 | 90 | 84 |  | Turbo | 4 | direct injection | Inline | 400 | to 4 000 | 1750 | 190 | 1995 | Disel | 4 | Automatic | 8 | Rear wheel drive |  | from 1 180 to 1 530 | Disel | EURO VI | 52 | 7 | 230 | 4.4 | 3.4 | 3.8 | Disc | Ventilated disc | Independent, Multi wishbone | Independent, Multi wishbone
208788 | BMW | 2 serie | F22/F23 | 2013 | 2017 | Coupe | 220i MT (184 h.p.) | 1556 | 1774 |  | 1350 | 4432 | 4 | 390 | 390 | Coupe | 1418 | 1860 |  |  | 880/1040 | 3060 | 510 | 1521 | 2690 | 140 | 84 | 90.1 | Present | Turbo | 4 | direct injection | Inline | 270 | from 5 000 to 6 250 | 1250 | 184 | 1997 | Gasoline | 4 | Manual | 6 | Rear wheel drive | 10.9 | from 630 to 1 080 | 98 RON, 95 RON, 92 RON | EURO VI | 52 | 7 | 235 | 8.3 | 4.8 | 6.1 | Ventilated disc | Ventilated disc | Independent, Multi wishbone, Spring, Stabilizer bar | Independent, Lever, Dampers, Spring, Stabilizer bar
208785 | BMW | 2 serie | F22/F23 | 2013 | 2017 | Coupe | 220i Steptronic (184 h.p.) | 1556 | 1774 |  | 1365 | 4432 | 4 | 390 | 390 | Coupe | 1418 | 1875 |  |  | 880/1040 | 3075 | 510 | 1521 | 2690 | 140 | 84 | 90.1 | Present | Turbo | 4 | direct injection | Inline | 270 | from 5 000 to 6 250 | 1250 | 184 | 1997 | Gasoline | 4 | Automatic | 8 | Rear wheel drive | 10.9 | from 680 to 1 130 | 98 RON, 95 RON, 92 RON | EURO VI | 52 | 7 | 230 | 7.7 | 4.6 | 5.7 | Ventilated disc | Ventilated disc | Independent, Multi wishbone, Spring, Stabilizer bar | Independent, Lever, Dampers, Spring, Stabilizer bar
208790 | BMW | 2 serie | F22/F23 | 2013 | 2017 | Coupe | 228i MT (245 h.p.) | 1556 | 1774 |  | 1385 | 4432 | 4 | 390 | 390 | Coupe | 1418 | 1895 |  |  | 900/1065 | 3095 | 510 | 1521 | 2690 | 140 | 90.1 | 84 | Present | Turbo | 4 | direct injection | Inline | 350 | from 5 000 to 6 500 | 1250 | 245 | 1997 | Gasoline | 4 | Manual | 6 | Rear wheel drive | 10.9 | from 600 to 960 | 98 RON, 95 RON, 92 RON | EURO VI | 52 | 5.8 | 250 | 8.7 | 5.4 | 6.6 | Ventilated disc | Ventilated disc | Independent, Multi wishbone, Spring, Stabilizer bar | Independent, Lever, Spring, Stabilizer bar
208787 | BMW | 2 serie | F22/F23 | 2013 | 2017 | Coupe | 228i Steptronic (245 h.p.) | 1556 | 1774 |  | 1405 | 4432 | 4 | 390 | 390 | Coupe | 1418 | 1915 |  |  | 900/1065 | 3115 | 510 | 1521 | 2690 | 140 | 90.1 | 84 | Present | Turbo | 4 | direct injection | Inline | 350 | from 5 000 to 6 500 | 1250 | 245 | 1997 | Gasoline | 4 | Automatic | 8 | Rear wheel drive | 10.9 | from 610 to 1 020 | 98 RON, 95 RON, 92 RON | EURO VI | 52 | 5.7 | 250 | 8.5 | 5.1 | 6.3 | Ventilated disc | Ventilated disc | Independent, Multi wishbone, Spring, Stabilizer bar | Independent, Lever, Spring, Stabilizer bar
208793 | BMW | 2 serie | F22/F23 | 2013 | 2017 | Coupe | M235i MT (326 h.p.) | 1532 | 1774 |  | 1455 | 4454 | 4 | 390 | 390 | Coupe | 1408 | 1965 |  |  | 970/1080 |  | 510 | 1516 | 2690 | 130 | 84 | 89.6 | Present | Turbo | 4 | direct injection | Inline | 450 | from 5 800 to 6 000 | 1300 | 326 | 2979 | Gasoline | 6 | Manual | 6 | Rear wheel drive | 10.9 | from 480 to 810 | 98 RON, 95 RON, 92 RON | EURO VI | 52 | 5 | 250 | 10.9 | 6.4 | 8.1 | Disc | Ventilated disc | Independent, Multi wishbone, Spring, Stabilizer bar | Independent, Lever, Dampers, Spring, Stabilizer bar
208791 | BMW | 2 serie | F22/F23 | 2013 | 2017 | Coupe | M235i Steptronic (326 h.p.) | 1532 | 1774 |  | 1470 | 4454 | 4 | 390 | 390 | Coupe | 1408 | 1980 |  |  | 970/1080 |  | 510 | 1516 | 2690 | 130 | 84 | 89.6 | Present | Turbo | 4 | direct injection | Inline | 450 | from 5 800 to 6 000 | 1300 | 326 | 2979 | Gasoline | 6 | Automatic | 8 | Rear wheel drive | 10.9 | from 500 to 880 | 98 RON, 95 RON, 92 RON | EURO VI | 52 | 4.8 | 250 | 10.3 | 5.9 | 7.6 | Disc | Ventilated disc | Independent, Multi wishbone, Spring, Stabilizer bar | Independent, Lever, Dampers, Spring, Stabilizer bar
208792 | BMW | 2 serie | F22/F23 | 2013 | 2017 | Coupe | M235i xDrive Steptronic (326 h.p.) | 1534 | 1774 |  | 1525 | 4454 | 4 | 390 | 390 | Coupe | 1408 | 2035 |  |  | 1020/1080 |  | 510 | 1516 | 2690 | 130 | 89.6 | 84 | Present | Turbo | 4 | direct injection | Inline | 450 | from 5 800 to 6 000 | 1300 | 326 | 2979 | Gasoline | 6 | Automatic | 8 | All wheel drive (AWD) | 11.3 | from 480 to 850 | 98 RON, 95 RON, 92 RON | EURO VI | 52 | 4.6 | 250 | 10.8 | 6.1 | 7.8 | Ventilated disc | Ventilated disc | Independent, Multi wishbone, Spring, Stabilizer bar | Independent, Lever, Spring, Stabilizer bar
219709 | BMW | 2 serie | F22/F23 | 2013 | 2017 | Coupe | M240i MT (340 h.p.) | 1534 | 1774 |  | 1545 | 4454 | 4 | 390 | 390 | Coupe | 1408 | 1980 |  |  | 975/1100 |  | 510 | 1516 | 2690 | 130 | 94.6 | 82 |  |  | 4 | direct injection | Inline | 500 | to 5 500 | 1520 | 340 | 2998 | Gasoline | 6 | Manual | 6 | Rear wheel drive | 10.9 | from 490 to 840 | 95 RON | EURO VI | 52 | 4.8 | 250 | 10.6 | 6.2 | 7.8 | Disc | Disc | Solid axle | Strut
219707 | BMW | 2 serie | F22/F23 | 2013 | 2017 | Coupe | M240i Steptronic (340 h.p.) | 1534 | 1774 |  | 1560 | 4454 | 4 | 390 | 390 | Coupe | 1408 | 1995 |  |  | 975/1100 |  | 510 | 1516 | 2690 | 130 | 94.6 | 82 |  |  | 4 | direct injection | Inline | 500 | to 5 500 | 1520 | 340 | 2998 | Gasoline | 6 | Automatic | 8 | All wheel drive (AWD) | 10.9 | from 550 to 900 | 95 RON | EURO VI | 52 | 4.6 | 250 | 9.4 | 5.8 | 7.1 | Disc | Disc | Solid axle | Strut
219708 | BMW | 2 serie | F22/F23 | 2013 | 2017 | Coupe | M240i xDrive Steptronic (340 h.p.) | 1534 | 1774 |  | 1615 | 4454 | 4 | 390 | 390 | Coupe | 1408 | 2050 |  |  | 1025/1110 |  | 510 | 1516 | 2690 | 130 | 94.6 | 82 |  | Turbo | 4 | direct injection | Inline | 500 | to 5 500 | 1520 | 340 | 2998 | Gasoline | 6 | Automatic | 8 | All wheel drive (AWD) | 11.3 | from 530 to 870 | 95 RON | EURO VI | 52 | 4.4 | 250 | 9.8 | 6 | 7.4 | Disc | Disc | Solid axle | Strut
208804 | BMW | 2 serie Active Tourer | F45 | 2014 | 2017 | Minivan | 216d MT (116 h.p.) | 1562 | 1800 |  | 1365 | 4342 | 5 | 468 | 1510 | Minivan | 1555 | 1905 |  |  | 1010/930 | 3205 | 515 | 1561 | 2670 | 165 | 90 | 84 | Present | Turbo | 4 | Common Rail | Inline | 270 | to 4 000 | 1750 | 116 | 1496 | Disel | 3 | Manual | 6 | Front wheel drive | 11.3 | from 1 390 to 1 790 | Disel | EURO VI | 61 | 10.6 | 195 | 4.4 | 3.4 | 3.8 | Disc | Ventilated disc | Independent, Multi wishbone, Stabilizer bar | Independent, MacPherson Struts, Stabilizer bar
208812 | BMW | 2 serie Active Tourer | F45 | 2014 | 2017 | Minivan | 218d MT (150 h.p.) | 1562 | 1800 |  | 1375 | 4342 | 5 | 468 | 1510 | Minivan | 1555 | 1920 |  |  | 1025/930 | 3220 | 620 | 1561 | 2670 | 165 | 90 | 84 | Present | Turbo | 4 | Common Rail | Inline | 330 | to 4 000 | 1750 | 150 | 1995 | Disel | 4 | Manual | 6 | Front wheel drive | 11.3 | from 1 060 to 1 380 | Disel | EURO VI | 51 | 8.9 | 208 | 4.8 | 3.7 | 4.1 | Disc | Ventilated disc | Independent, Multi wishbone, Stabilizer bar | Independent, MacPherson Struts, Stabilizer bar
208807 | BMW | 2 serie Active Tourer | F45 | 2014 | 2017 | Minivan | 218d Steptronic (150 h.p.) | 1562 | 1800 |  | 1410 | 4342 | 5 | 468 | 1510 | Minivan | 1555 | 1955 |  |  | 1060/930 | 3255 | 620 | 1561 | 2670 | 165 | 90 | 84 | Present | Turbo | 4 | Common Rail | Inline | 330 | to 4 000 | 1750 | 150 | 1995 | Disel | 4 | Automatic | 8 | Front wheel drive | 11.3 | from 1 090 to 1 340 | Disel | EURO VI | 51 | 8.9 | 210 | 4.7 | 3.8 | 4.1 | Disc | Ventilated disc | Independent, Multi wishbone, Stabilizer bar | Independent, MacPherson Struts, Stabilizer bar
208803 | BMW | 2 serie Active Tourer | F45 | 2014 | 2017 | Minivan | 218i MT (136 h.p.) | 1562 | 1800 |  | 1320 | 4342 | 5 | 468 | 1510 | Minivan | 1555 | 1870 |  |  | 970/930 | 3170 | 625 | 1561 | 2670 | 165 | 94.6 | 82 | Present | Turbo | 4 | direct injection | Inline | 220 | to 4 400 | 1250 | 136 | 1499 | Gasoline | 3 | Manual | 6 | Front wheel drive | 11.3 | from 840 to 1 190 | 98 RON, 95 RON, 92 RON | EURO VI | 51 | 9.2 | 205 | 6.1 | 4.3 | 4.9 | Disc | Ventilated disc | Independent, Multi wishbone, Stabilizer bar | Independent, MacPherson Struts, Stabilizer bar
208802 | BMW | 2 serie Active Tourer | F45 | 2014 | 2017 | Minivan | 218i Steptronic (136 h.p.) | 1562 | 1800 |  | 1360 | 4342 | 5 | 468 | 1510 | Minivan | 1555 | 1910 |  |  | 1015/930 | 3210 | 625 | 1561 | 2670 | 165 | 94.6 | 82 | Present | Turbo | 4 | direct injection | Inline | 220 | to 4 400 | 1250 | 136 | 1499 | Gasoline | 3 | Automatic | 6 | Front wheel drive | 11.3 | from 810 to 1 160 | 98 RON, 95 RON, 92 RON | EURO VI | 51 | 9.2 | 205 | 6.3 | 4.4 | 5.1 | Disc | Ventilated disc | Independent, Multi wishbone, Stabilizer bar | Independent, MacPherson Struts, Stabilizer bar
208811 | BMW | 2 serie Active Tourer | F45 | 2014 | 2017 | Minivan | 220d MT (190 h.p.) | 1562 | 1800 |  | 1405 | 4342 | 5 | 468 | 1510 | Minivan | 1555 | 1955 |  |  | 1060/930 | 3455 | 515 | 1561 | 2670 | 165 | 90 | 84 | Present | Turbo | 4 | Common Rail | Inline | 400 | to 4 000 | 1750 | 190 | 1995 | Disel | 4 | Manual | 6 | Front wheel drive | 11.3 | from 1 170 to 1 560 | Disel | EURO VI | 61 | 7.6 | 227 | 5.2 | 3.9 | 4.4 | Disc | Ventilated disc | Independent, Multi wishbone, Stabilizer bar | Independent, MacPherson Struts, Stabilizer bar
208806 | BMW | 2 serie Active Tourer | F45 | 2014 | 2017 | Minivan | 220d Steptronic (190 h.p.) | 1562 | 1800 |  | 1430 | 4342 | 5 | 468 | 1510 | Minivan | 1555 | 1975 |  |  | 1080/930 | 3475 | 515 | 1561 | 2670 | 165 | 90 | 84 | Present | Turbo | 4 | Common Rail | Inline | 400 | to 4 000 | 1750 | 190 | 1995 | Disel | 4 | Automatic | 8 | Front wheel drive | 11.3 | from 1 270 to 1 560 | Disel | EURO VI | 61 | 7.5 | 225 | 4.8 | 3.9 | 4.3 | Disc | Ventilated disc | Independent, Multi wishbone, Stabilizer bar | Independent, MacPherson Struts, Stabilizer bar
208805 | BMW | 2 serie Active Tourer | F45 | 2014 | 2017 | Minivan | 220d xDrive Steptronic (190 h.p.) | 1562 | 1800 |  | 1510 | 4342 | 5 | 468 | 1510 | Minivan | 1555 | 2045 |  |  | 1105/980 | 3645 | 515 | 1561 | 2670 | 165 | 90 | 84 | Present | Turbo | 4 | Common Rail | Inline | 400 | to 4 000 | 1750 | 190 | 1995 | Disel | 4 | Automatic | 8 | All wheel drive (AWD) | 11.3 | from 1 170 to 1 420 | Disel | EURO VI | 61 | 7.3 | 223 | 5.2 | 4.3 | 4.6 | Disc | Ventilated disc | Independent, Multi wishbone, Stabilizer bar | Independent, MacPherson Struts, Stabilizer bar
208813 | BMW | 2 serie Active Tourer | F45 | 2014 | 2017 | Minivan | 220i MT (192 h.p.) | 1562 | 1800 |  | 1400 | 4342 | 5 | 468 | 1510 | Minivan | 1555 | 1930 |  |  | 1020/930 | 3460 | 515 | 1561 | 2670 | 165 | 94.6 | 82 | Present | Turbo | 4 | direct injection | Inline | 280 | to 4 700 | 1250 | 192 | 1998 | Gasoline | 4 | Manual | 6 | Front wheel drive | 11.3 | from 790 to 1 270 | 98 RON, 95 RON, 92 RON | EURO VI | 61 | 7.5 | 230 | 7.7 | 4.8 | 5.9 | Disc | Ventilated disc | Independent, Multi wishbone, Stabilizer bar | Independent, MacPherson Struts, Stabilizer bar
208809 | BMW | 2 serie Active Tourer | F45 | 2014 | 2017 | Minivan | 220i Steptronic (192 h.p.) | 1562 | 1800 |  | 1430 | 4342 | 5 | 468 | 1510 | Minivan | 1555 | 1960 |  |  | 1055/930 | 3460 | 515 | 1561 | 2670 | 165 | 94.6 | 82 | Present | Turbo | 4 | direct injection | Inline | 280 | to 4 700 | 1250 | 192 | 1998 | Gasoline | 4 | Automatic | 8 | Front wheel drive | 11.3 | from 870 to 1 270 | 98 RON, 95 RON, 92 RON | EURO VI | 61 | 7.4 | 228 | 7 | 4.8 | 5.6 | Disc | Ventilated disc | Independent, Multi wishbone, Stabilizer bar | Independent, MacPherson Struts, Stabilizer bar
208808 | BMW | 2 serie Active Tourer | F45 | 2014 | 2017 | Minivan | 225i Steptronic (231 h.p.) | 1558 | 1800 |  | 1430 | 4342 | 5 | 468 | 1510 | Minivan | 1555 | 1970 |  |  | 1060/930 | 3470 | 615 | 1557 | 2670 | 156 | 94.6 | 82 | Present | Turbo | 4 | direct injection | Inline | 350 | to 5 000 | 1250 | 231 | 1998 | Gasoline | 4 | Automatic | 8 | Front wheel drive | 11.3 | from 690 to 1 040 | 98 RON, 95 RON, 92 RON | EURO VI | 51 | 6.6 | 240 | 7.4 | 4.9 | 5.8 | Ventilated disc | Ventilated disc | Independent, Multi wishbone, Stabilizer bar | Independent, MacPherson Struts, Stabilizer bar
208810 | BMW | 2 serie Active Tourer | F45 | 2014 | 2017 | Minivan | 225i xDrive Steptronic (231 h.p.) | 1558 | 1800 |  | 1510 | 4342 | 5 | 468 | 1510 | Minivan | 1555 | 2045 |  |  | 1105/980 | 3645 | 515 | 1557 | 2670 | 165 | 94.6 | 82 | Present | Turbo | 4 | direct injection | Inline | 350 | to 5 000 | 1250 | 231 | 1998 | Gasoline | 4 | Automatic | 8 | All wheel drive (AWD) | 11.3 | from 750 to 1 130 | 98 RON, 95 RON, 92 RON | EURO VI | 61 | 6.3 | 237 | 8.1 | 5.4 | 6.4 | Ventilated disc | Ventilated disc | Independent, Multi wishbone, Stabilizer bar | Independent, MacPherson Struts, Stabilizer bar
209761 | BMW | 3 serie | E21 | 1975 | 1983 | Sedan | 315 4MT (75 h.p.) | 1373 | 1610 |  | 1010 | 4355 | 5 | 404 | 404 | Sedan | 1380 | 1440 |  |  |  |  | 430 | 1366 | 2563 |  | 71 | 84 |  |  | 2 | Carburetor | Inline | 110 | to 5 800 | 3200 | 75 | 1573 | Gasoline | 4 | Manual | 4 | Rear wheel drive | 10.3 | from 550 to 850 | 92 RON |  | 58 | 14.8 | 154 | 10.5 | 6.8 |  | Drum | Disc | Independent, Trailing arms, Dampers | Independent, MacPherson Struts, Stabilizer bar
209763 | BMW | 3 serie | E21 | 1975 | 1983 | Sedan | 315 5MT (75 h.p.) | 1373 | 1610 |  | 1010 | 4355 | 5 | 404 | 404 | Sedan | 1380 | 1440 |  |  |  |  | 430 | 1366 | 2563 |  | 71 | 84 |  |  | 2 | Carburetor | Inline | 110 | to 5 800 | 3200 | 75 | 1573 | Gasoline | 4 | Manual | 5 | Rear wheel drive | 10.3 | from 550 to 970 | 92 RON |  | 58 | 14.8 | 154 | 10.5 | 6 |  | Drum | Disc | Independent, Trailing arms, Dampers | Independent, MacPherson Struts, Stabilizer bar
209762 | BMW | 3 serie | E21 | 1975 | 1983 | Sedan | 316 4MT (90 h.p.) | 1373 | 1610 |  | 1020 | 4355 | 5 | 404 | 404 | Sedan | 1380 | 1440 |  |  |  |  | 420 | 1366 | 2563 |  | 71 | 84 |  |  | 2 | Carburetor | Inline | 123 | to 6 000 | 4000 | 90 | 1573 | Gasoline | 4 | Manual | 4 | Rear wheel drive | 10.3 | from 520 to 780 | 92 RON |  | 58 | 13.8 | 160 | 11.1 | 7.4 |  | Drum | Disc | Independent, Trailing arms, Dampers | Independent, MacPherson Struts, Stabilizer bar
209767 | BMW | 3 serie | E21 | 1975 | 1983 | Sedan | 316 4MT (90 h.p.) | 1396 | 1610 |  | 1020 | 4355 | 5 | 404 | 404 | Sedan | 1380 | 1450 |  |  |  |  | 430 | 1387 | 2563 |  | 71 | 89 |  |  | 2 | Carburetor | Inline | 140 | to 5 500 | 4000 | 90 | 1766 | Gasoline | 4 | Manual | 4 | Rear wheel drive | 10.3 | from 530 to 850 | 92 RON |  | 58 | 12.5 | 163 | 11 | 6.8 |  | Drum | Disc | Independent, Trailing arms, Dampers | Independent, MacPherson Struts, Stabilizer bar
209760 | BMW | 3 serie | E21 | 1975 | 1983 | Sedan | 316 5MT (90 h.p.) | 1373 | 1610 |  | 1020 | 4355 | 5 | 404 | 404 | Sedan | 1380 | 1440 |  |  |  |  | 420 | 1366 | 2563 |  | 71 | 84 |  |  | 2 | Carburetor | Inline | 123 | to 6 000 | 4000 | 90 | 1573 | Gasoline | 4 | Manual | 5 | Rear wheel drive | 10.3 | from 520 to 870 | 92 RON |  | 58 | 13.8 | 160 | 11.1 | 6.7 |  | Drum | Disc | Independent, Trailing arms, Dampers | Independent, MacPherson Struts, Stabilizer bar
209770 | BMW | 3 serie | E21 | 1975 | 1983 | Sedan | 316 5MT (90 h.p.) | 1396 | 1610 |  | 1020 | 4355 | 5 | 404 | 404 | Sedan | 1380 | 1450 |  |  |  |  | 430 | 1387 | 2563 |  | 71 | 89 |  |  | 2 | Carburetor | Inline | 140 | to 5 500 | 4000 | 90 | 1766 | Gasoline | 4 | Manual | 5 | Rear wheel drive | 10.3 | from 530 to 940 | 92 RON |  | 58 | 12.5 | 163 | 11 | 6.2 |  | Drum | Disc | Independent, Trailing arms, Dampers | Independent, MacPherson Struts, Stabilizer bar
209764 | BMW | 3 serie | E21 | 1975 | 1983 | Sedan | 316 AT (90 h.p.) | 1396 | 1610 |  | 1030 | 4355 | 5 | 404 | 404 | Sedan | 1380 | 1450 |  |  |  |  | 420 | 1387 | 2563 |  | 71 | 89 |  |  | 2 | Carburetor | Inline | 140 | to 5 500 | 4000 | 90 | 1766 | Gasoline | 4 | Automatic | 3 | Rear wheel drive | 10.3 | from 560 to 760 | 92 RON |  | 58 | 14.7 | 158 | 10.3 | 7.6 |  | Drum | Disc | Independent, Trailing arms, Dampers | Independent, MacPherson Struts, Stabilizer bar
209772 | BMW | 3 serie | E21 | 1975 | 1983 | Sedan | 318 4MT (98 h.p.) | 1373 | 1610 |  | 1020 | 4355 | 5 | 404 | 404 | Sedan | 1380 | 1440 |  |  |  |  | 420 | 1366 | 2563 |  | 71 | 89 |  |  | 2 | Carburetor | Inline | 142 | to 5 800 | 4000 | 98 | 1766 | Gasoline | 4 | Manual | 4 | Rear wheel drive | 10.3 | from 490 to 810 | 92 RON |  | 58 | 11.9 | 165 | 11.9 | 7.2 |  | Drum | Disc | Independent, Trailing arms, Dampers | Independent, MacPherson Struts, Stabilizer bar
209771 | BMW | 3 serie | E21 | 1975 | 1983 | Sedan | 318 5MT (98 h.p.) | 1373 | 1610 |  | 1020 | 4355 | 5 | 404 | 404 | Sedan | 1380 | 1440 |  |  |  |  | 420 | 1366 | 2563 |  | 71 | 89 |  |  | 2 | Carburetor | Inline | 142 | to 5 800 | 4000 | 98 | 1766 | Gasoline | 4 | Manual | 5 | Rear wheel drive | 10.3 | from 490 to 920 | 92 RON |  | 58 | 11.9 | 165 | 11.9 | 6.3 |  | Drum | Disc | Independent, Trailing arms, Dampers | Independent, MacPherson Struts, Stabilizer bar
209765 | BMW | 3 serie | E21 | 1975 | 1983 | Sedan | 318 AT (98 h.p.) | 1373 | 1610 |  | 1030 | 4355 | 5 | 404 | 404 | Sedan | 1380 | 1440 |  |  |  |  | 410 | 1366 | 2563 |  | 71 | 89 |  |  | 2 | Carburetor | Inline | 142 | to 5 800 | 4000 | 98 | 1766 | Gasoline | 4 | Automatic | 3 | Rear wheel drive | 10.3 | from 530 to 690 | 92 RON |  | 58 | 14.8 | 160 | 11 | 8.4 |  | Drum | Disc | Independent, Trailing arms, Dampers | Independent, MacPherson Struts, Stabilizer bar
209768 | BMW | 3 serie | E21 | 1975 | 1983 | Sedan | 318i 4MT (105 h.p.) | 1373 | 1610 |  | 1030 | 4355 | 5 | 404 | 404 | Sedan | 1380 | 1460 |  |  |  |  | 430 | 1366 | 2563 |  | 71 | 89 |  |  | 2 | Multi-point fuel injection | Inline | 145 | to 5 800 | 4500 | 105 | 1766 | Gasoline | 4 | Manual | 4 | Rear wheel drive | 10.3 | from 560 to 820 | 98 RON |  | 58 | 11.5 | 171 | 10.4 | 7.1 |  | Drum | Disc | Independent, Trailing arms, Spring, Stabilizer bar | Independent, MacPherson Struts, Stabilizer bar
209769 | BMW | 3 serie | E21 | 1975 | 1983 | Sedan | 318i 5MT (105 h.p.) | 1373 | 1610 |  | 1030 | 4355 | 5 | 404 | 404 | Sedan | 1380 | 1460 |  |  |  |  | 430 | 1366 | 2563 |  | 71 | 89 |  |  | 2 | Multi-point fuel injection | Inline | 145 | to 5 800 | 4500 | 105 | 1766 | Gasoline | 4 | Manual | 5 | Rear wheel drive | 10.3 | from 560 to 920 | 98 RON |  | 58 | 11.5 | 171 | 10.4 | 6.3 |  | Drum | Disc | Independent, Trailing arms, Spring, Stabilizer bar | Independent, MacPherson Struts, Stabilizer bar
209766 | BMW | 3 serie | E21 | 1975 | 1983 | Sedan | 318i AT (105 h.p.) | 1373 | 1610 |  | 1040 | 4355 | 5 | 404 | 404 | Sedan | 1380 | 1460 |  |  |  |  | 420 | 1366 | 2563 |  | 71 | 89 |  |  | 2 | Multi-point fuel injection | Inline | 145 | to 5 800 | 4500 | 105 | 1766 | Gasoline | 4 | Automatic | 3 | Rear wheel drive | 10.3 | from 620 to 770 | 98 RON |  | 58 | 13.2 | 166 | 9.3 | 7.5 |  | Drum | Disc | Independent, Trailing arms, Spring, Stabilizer bar | Independent, MacPherson Struts, Stabilizer bar
209780 | BMW | 3 serie | E21 | 1975 | 1983 | Sedan | 320 4MT (109 h.p.) | 1373 | 1610 |  | 1030 | 4355 | 5 | 404 | 404 | Sedan | 1380 | 1440 |  |  |  |  | 410 | 1366 | 2563 |  | 80 | 89 |  |  | 2 | Carburetor | Inline | 160 | to 5 800 | 3700 | 109 | 1990 | Gasoline | 4 | Manual | 4 | Rear wheel drive | 10.3 |  | 92 RON |  | 58 | 11.2 | 170 |  |  | 10 | Drum | Disc | Independent, Trailing arms, Spring, Stabilizer bar | Independent, MacPherson Struts, Stabilizer bar
209781 | BMW | 3 serie | E21 | 1975 | 1983 | Sedan | 320 4MT (122 h.p.) | 1396 | 1610 |  | 1115 | 4355 | 5 | 404 | 404 | Sedan | 1380 | 1550 |  |  |  |  | 435 | 1387 | 2563 |  | 66 | 80 |  |  | 2 | Carburetor | Inline | 160 | to 6 000 | 4000 | 122 | 1990 | Gasoline | 6 | Manual | 4 | Rear wheel drive | 10.3 | from 450 to 770 | 98 RON |  | 58 | 10.7 | 181 | 13 | 7.5 |  | Drum | Disc | Independent, Trailing arms, Spring, Stabilizer bar | Independent, MacPherson Struts, Stabilizer bar
209776 | BMW | 3 serie | E21 | 1975 | 1983 | Sedan | 320 5MT (109 h.p.) | 1373 | 1610 |  | 1030 | 4355 | 5 | 404 | 404 | Sedan | 1380 | 1440 |  |  |  |  | 410 | 1366 | 2563 |  | 80 | 89 |  |  | 2 | Carburetor | Inline | 160 | to 5 800 | 3700 | 109 | 1990 | Gasoline | 4 | Manual | 5 | Rear wheel drive | 10.3 |  | 92 RON |  | 58 | 11.2 | 170 |  |  | 10 | Drum | Disc | Independent, Trailing arms, Spring, Stabilizer bar | Independent, MacPherson Struts, Stabilizer bar
209779 | BMW | 3 serie | E21 | 1975 | 1983 | Sedan | 320 5MT (122 h.p.) | 1396 | 1610 |  | 1115 | 4355 | 5 | 404 | 404 | Sedan | 1380 | 1550 |  |  |  |  | 435 | 1387 | 2563 |  | 66 | 80 |  |  | 2 | Carburetor | Inline | 160 | to 6 000 | 4000 | 122 | 1990 | Gasoline | 6 | Manual | 5 | Rear wheel drive | 10.3 | from 450 to 810 | 98 RON |  | 58 | 10.7 | 181 | 13 | 7.2 |  | Drum | Disc | Independent, Trailing arms, Spring, Stabilizer bar | Independent, MacPherson Struts, Stabilizer bar
209773 | BMW | 3 serie | E21 | 1975 | 1983 | Sedan | 320 AT (109 h.p.) | 1373 | 1610 |  | 1050 | 4355 | 5 | 404 | 404 | Sedan | 1380 | 1440 |  |  |  |  | 390 | 1366 | 2563 |  | 80 | 89 |  |  | 2 | Carburetor | Inline | 160 | to 5 800 | 3700 | 109 | 1990 | Gasoline | 4 | Automatic | 3 | Rear wheel drive | 10.3 |  | 92 RON |  | 58 |  | 165 |  |  | 10 | Drum | Disc | Independent, Trailing arms, Spring, Stabilizer bar | Independent, MacPherson Struts, Stabilizer bar
209775 | BMW | 3 serie | E21 | 1975 | 1983 | Sedan | 320 AT (122 h.p.) | 1396 | 1610 |  | 1130 | 4355 | 5 | 404 | 404 | Sedan | 1380 | 1550 |  |  |  |  | 420 | 1387 | 2563 |  | 66 | 80 |  |  | 2 | Carburetor | Inline | 160 | to 6 000 | 4000 | 122 | 1990 | Gasoline | 6 | Automatic | 3 | Rear wheel drive | 10.3 | from 480 to 770 | 98 RON |  | 58 | 13.6 | 176 | 12 | 7.5 |  | Drum | Disc | Independent, Trailing arms, Spring, Stabilizer bar | Independent, MacPherson Struts, Stabilizer bar
209778 | BMW | 3 serie | E21 | 1975 | 1983 | Sedan | 320i 4MT (125 h.p.) | 1399 | 1610 |  | 1050 | 4355 | 5 | 404 | 404 | Sedan | 1380 | 1460 |  |  |  |  | 410 | 1386 | 2563 |  | 80 | 89 |  |  | 2 | Multi-point fuel injection | Inline | 175 | to 5 700 | 4350 | 125 | 1990 | Gasoline | 4 | Manual | 4 | Rear wheel drive | 10.3 |  | 98 RON |  | 58 | 9.9 | 180 |  |  | 9.4 | Drum | Ventilated disc | Independent, Trailing arms, Spring, Stabilizer bar | Independent, MacPherson Struts, Stabilizer bar
209777 | BMW | 3 serie | E21 | 1975 | 1983 | Sedan | 320i 5MT (125 h.p.) | 1399 | 1610 |  | 1050 | 4355 | 5 | 404 | 404 | Sedan | 1380 | 1460 |  |  |  |  | 410 | 1386 | 2563 |  | 80 | 89 |  |  | 2 | Multi-point fuel injection | Inline | 175 | to 5 700 | 4350 | 125 | 1990 | Gasoline | 4 | Manual | 5 | Rear wheel drive | 10.3 |  | 98 RON |  | 58 | 9.9 | 180 |  |  | 9.4 | Drum | Ventilated disc | Independent, Trailing arms, Spring, Stabilizer bar | Independent, MacPherson Struts, Stabilizer bar
209774 | BMW | 3 serie | E21 | 1975 | 1983 | Sedan | 320i AT (125 h.p.) | 1399 | 1610 |  | 1070 | 4355 | 5 | 404 | 404 | Sedan | 1380 | 1460 |  |  |  |  | 390 | 1386 | 2563 |  | 80 | 89 |  |  | 2 | Multi-point fuel injection | Inline | 175 | to 5 700 | 4350 | 125 | 1990 | Gasoline | 4 | Automatic | 3 | Rear wheel drive | 10.3 |  | 98 RON |  | 58 |  | 176 |  |  | 9.4 | Drum | Ventilated disc | Independent, Trailing arms, Spring, Stabilizer bar | Independent, MacPherson Struts, Stabilizer bar
209783 | BMW | 3 serie | E21 | 1975 | 1983 | Sedan | 323i 4MT (143 h.p.) | 1401 | 1610 |  | 1110 | 4355 | 5 | 404 | 404 | Sedan | 1380 | 1540 |  |  |  |  | 430 | 1388 | 2563 |  | 76.8 | 80 |  |  | 2 | Multi-point fuel injection | Inline | 190 | to 5 800 | 4500 | 143 | 2316 | Gasoline | 6 | Manual | 4 | Rear wheel drive | 10.3 | from 450 to 740 | 98 RON |  | 58 | 9.5 | 190 | 12.8 | 7.8 |  | Drum | Ventilated disc | Independent, Trailing arms, Spring, Stabilizer bar | Independent, MacPherson Struts, Stabilizer bar
209784 | BMW | 3 serie | E21 | 1975 | 1983 | Sedan | 323i 5MT (143 h.p.) | 1401 | 1610 |  | 1110 | 4355 | 5 | 404 | 404 | Sedan | 1380 | 1540 |  |  |  |  | 430 | 1388 | 2563 |  | 76.8 | 80 |  |  | 2 | Multi-point fuel injection | Inline | 190 | to 5 800 | 4500 | 143 | 2316 | Gasoline | 6 | Manual | 5 | Rear wheel drive | 10.3 | from 450 to 850 | 98 RON |  | 58 | 9.5 | 190 | 12.8 | 6.8 |  | Drum | Ventilated disc | Independent, Trailing arms, Spring, Stabilizer bar | Independent, MacPherson Struts, Stabilizer bar
209782 | BMW | 3 serie | E21 | 1975 | 1983 | Sedan | 323i AT (143 h.p.) | 1401 | 1610 |  | 1120 | 4355 | 5 | 404 | 404 | Sedan | 1380 | 1540 |  |  |  |  | 420 | 1388 | 2563 |  | 76.8 | 80 |  |  | 2 | Multi-point fuel injection | Inline | 190 | to 5 800 | 4500 | 143 | 2316 | Gasoline | 6 | Automatic | 3 | Rear wheel drive | 10.3 | from 480 to 730 | 98 RON |  | 58 | 11.7 | 185 | 12.2 | 7.9 |  | Drum | Ventilated disc | Independent, Trailing arms, Spring, Stabilizer bar | Independent, MacPherson Struts, Stabilizer bar
209752 | BMW | 3 serie | E30 | 1982 | 1990 | Cabriolet | 320i AT (129 h.p.) | 1415 | 1645 |  | 1300 | 4325 | 4 | 312 | 312 | Cabriolet | 1370 | 1700 |  |  |  |  | 400 | 1407 | 2570 | 125 | 66 | 80 |  |  | 2 | Multi-point fuel injection | Inline | 174 | to 6 000 | 4000 | 129 | 1990 | Gasoline | 6 | Automatic | 4 | Rear wheel drive | 10.5 | from 420 to 720 | 95 RON |  | 55 | 13.4 | 188 | 13.1 | 7.6 | 10 | Disc | Ventilated disc | Independent, Trailing arms, Spring, Stabilizer bar | Independent, MacPherson Struts, Dampers, Spring, Stabilizer bar
209753 | BMW | 3 serie | E30 | 1982 | 1990 | Cabriolet | 320i kat AT (129 h.p.) | 1415 | 1645 |  | 1300 | 4325 | 4 | 312 | 312 | Cabriolet | 1370 | 1700 |  |  |  |  | 400 | 1407 | 2570 | 125 | 66 | 80 |  |  | 2 | Multi-point fuel injection | Inline | 164 | to 6 000 | 4300 | 129 | 1990 | Gasoline | 6 | Automatic | 4 | Rear wheel drive | 10.5 | from 410 to 710 | 95 RON |  | 55 | 13.4 | 188 | 13.4 | 7.7 | 9.9 | Disc | Ventilated disc | Independent, Trailing arms, Spring, Stabilizer bar | Independent, MacPherson Struts, Dampers, Spring, Stabilizer bar
209755 | BMW | 3 serie | E30 | 1982 | 1990 | Cabriolet | 320i kat MT (129 h.p.) | 1415 | 1645 |  | 1280 | 4325 | 4 | 312 | 312 | Cabriolet | 1370 | 1680 |  |  |  |  | 400 | 1407 | 2570 | 125 | 66 | 80 |  |  | 2 | Multi-point fuel injection | Inline | 164 | to 6 000 | 4300 | 129 | 1990 | Gasoline | 6 | Manual | 5 | Rear wheel drive | 10.5 | from 410 to 710 | 95 RON |  | 55 | 11.5 | 195 | 13.3 | 7.7 | 9.8 | Disc | Ventilated disc | Independent, Trailing arms, Spring, Stabilizer bar | Independent, MacPherson Struts, Dampers, Spring, Stabilizer bar
209754 | BMW | 3 serie | E30 | 1982 | 1990 | Cabriolet | 320i MT (129 h.p.) | 1415 | 1645 |  | 1280 | 4325 | 4 | 312 | 312 | Cabriolet | 1370 | 1680 |  |  |  |  | 400 | 1407 | 2570 | 125 | 66 | 80 |  |  | 2 | Multi-point fuel injection | Inline | 174 | to 6 000 | 4000 | 129 | 1990 | Gasoline | 6 | Manual | 5 | Rear wheel drive | 10.5 | from 430 to 760 | 95 RON |  | 55 | 11.5 | 195 | 12.9 | 7.2 | 9.7 | Disc | Ventilated disc | Independent, Trailing arms, Spring, Stabilizer bar | Independent, MacPherson Struts, Dampers, Spring, Stabilizer bar
209756 | BMW | 3 serie | E30 | 1982 | 1990 | Cabriolet | 325i AT (171 h.p.) | 1415 | 1645 |  | 1275 | 4325 | 4 | 312 | 312 | Cabriolet | 1370 | 1675 |  |  |  |  | 400 | 1407 | 2570 | 125 | 75 | 84 |  |  | 2 | Multi-point fuel injection | Inline | 226 | to 5 800 | 4000 | 171 | 2494 | Gasoline | 6 | Automatic | 4 | Rear wheel drive | 10.5 | from 440 to 850 | 95 RON |  | 55 | 10.3 | 207 | 12.4 | 6.5 |  | Disc | Ventilated disc | Independent, Trailing arms, Spring, Stabilizer bar | Independent, MacPherson Struts, Dampers, Spring, Stabilizer bar
209757 | BMW | 3 serie | E30 | 1982 | 1990 | Cabriolet | 325i kat AT (170 h.p.) | 1415 | 1645 |  | 1275 | 4325 | 4 | 312 | 312 | Cabriolet | 1370 | 1675 |  |  |  |  | 400 | 1407 | 2570 | 125 | 75 | 84 |  |  | 2 | Multi-point fuel injection | Inline | 222 | to 5 800 | 4300 | 170 | 2494 | Gasoline | 6 | Automatic | 4 | Rear wheel drive | 10.5 | from 420 to 770 | 95 RON |  | 55 | 10.5 | 206 | 13.2 | 7.1 |  | Disc | Ventilated disc | Independent, Trailing arms, Spring, Stabilizer bar | Independent, MacPherson Struts, Dampers, Spring, Stabilizer bar
209759 | BMW | 3 serie | E30 | 1982 | 1990 | Cabriolet | 325i kat MT (170 h.p.) | 1415 | 1645 |  | 1255 | 4325 | 4 | 312 | 312 | Cabriolet | 1370 | 1655 |  |  |  |  | 400 | 1407 | 2570 | 125 | 75 | 84 |  |  | 2 | Multi-point fuel injection | Inline | 222 | to 5 800 | 4300 | 170 | 2494 | Gasoline | 6 | Manual | 5 | Rear wheel drive | 10.5 | from 410 to 760 | 95 RON |  | 55 | 8.7 | 214 | 13.5 | 7.2 |  | Disc | Ventilated disc | Independent, Trailing arms, Spring, Stabilizer bar | Independent, MacPherson Struts, Dampers, Spring, Stabilizer bar
209758 | BMW | 3 serie | E30 | 1982 | 1990 | Cabriolet | 325i MT (171 h.p.) | 1415 | 1645 |  | 1255 | 4325 | 4 | 312 | 312 | Cabriolet | 1370 | 1655 |  |  |  |  | 400 | 1407 | 2570 | 125 | 75 | 84 |  |  | 2 | Multi-point fuel injection | Inline | 226 | to 5 800 | 4000 | 171 | 2494 | Gasoline | 6 | Manual | 5 | Rear wheel drive | 10.5 | from 440 to 860 | 95 RON |  | 55 | 8.6 | 215 | 12.5 | 6.4 | 9.1 | Disc | Ventilated disc | Independent, Trailing arms, Spring, Stabilizer bar | Independent, MacPherson Struts, Dampers, Spring, Stabilizer bar
209721 | BMW | 3 serie | E30 | 1982 | 1990 | Sedan 2-doors | 316 3AT (90 h.p.) | 1415 | 1645 |  | 1000 | 4325 | 5 | 425 | 425 | Sedan | 1380 | 1450 |  |  |  |  | 450 | 1407 | 2570 | 125 | 71 | 89 |  |  | 2 | Carburetor | Inline | 140 | to 5 500 | 4000 | 90 | 1766 | Gasoline | 4 | Automatic | 3 | Rear wheel drive | 10.5 | from 560 to 790 | 95 RON |  | 55 | 14.2 | 171 | 9.8 | 7 | 8.7 | Drum | Disc | Independent, Trailing arms, Dampers | Independent, MacPherson Struts, Dampers, Spring, Stabilizer bar
209717 | BMW | 3 serie | E30 | 1982 | 1990 | Sedan 2-doors | 316 4AT (90 h.p.) | 1415 | 1645 |  | 1000 | 4325 | 5 | 425 | 425 | Sedan | 1380 | 1450 |  |  |  |  | 450 | 1407 | 2570 | 125 | 71 | 89 |  |  | 2 | Carburetor | Inline | 140 | to 5 500 | 4000 | 90 | 1766 | Gasoline | 4 | Automatic | 4 | Rear wheel drive | 10.5 | from 570 to 890 | 95 RON |  | 55 | 14.2 | 171 | 9.6 | 6.2 | 8 | Drum | Disc | Independent, Trailing arms, Dampers | Independent, MacPherson Struts, Dampers, Spring, Stabilizer bar
209722 | BMW | 3 serie | E30 | 1982 | 1990 | Sedan 2-doors | 316 4MT (90 h.p.) | 1415 | 1645 |  | 990 | 4325 | 5 | 425 | 425 | Sedan | 1380 | 1450 |  |  |  |  | 460 | 1407 | 2570 | 125 | 71 | 89 |  |  | 2 | Carburetor | Inline | 140 | to 5 500 | 4000 | 90 | 1766 | Gasoline | 4 | Manual | 4 | Rear wheel drive | 10.5 | from 560 to 870 | 95 RON |  | 55 | 12.2 | 175 | 9.8 | 6.3 | 8.2 | Drum | Disc | Independent, Trailing arms, Dampers | Independent, MacPherson Struts, Dampers, Spring, Stabilizer bar
209726 | BMW | 3 serie | E30 | 1982 | 1990 | Sedan 2-doors | 316 5MT (90 h.p.) | 1415 | 1645 |  | 990 | 4325 | 5 | 425 | 425 | Sedan | 1380 | 1450 |  |  |  |  | 460 | 1407 | 2570 | 125 | 71 | 89 |  |  | 2 | Carburetor | Inline | 140 | to 5 500 | 4000 | 90 | 1766 | Gasoline | 4 | Manual | 5 | Rear wheel drive | 10.5 | from 560 to 950 | 95 RON |  | 55 | 12.2 | 175 | 9.8 | 5.8 | 7.7 | Drum | Disc | Independent, Trailing arms, Dampers | Independent, MacPherson Struts, Dampers, Spring, Stabilizer bar
209715 | BMW | 3 serie | E30 | 1982 | 1990 | Sedan 2-doors | 318i 3AT (102 h.p.) | 1415 | 1645 |  | 1080 | 4494 | 5 | 425 | 425 | Sedan | 1380 | [6 empty] | 1407 | 2570 |  | 71 | 89 |  |  | 2 | Multi-point fuel injection | Inline | 140 | to 5 800 | 4500 | 102 | 1766 | Gasoline | 4 | Automatic | 3 | Rear wheel drive | 10.5 | from 630 to 800 | 92 RON |  | 55 |  |  | 8.7 | 6.9 | 8.1 | Drum | Disc | Independent, Trailing arms, Dampers | Independent, MacPherson Struts, Dampers, Spring, Stabilizer bar
209720 | BMW | 3 serie | E30 | 1982 | 1990 | Sedan 2-doors | 318i 3AT (105 h.p.) | 1415 | 1645 |  | 1010 | 4325 | 5 | 425 | 425 | Sedan | 1380 | 1460 |  |  |  |  | 450 | 1407 | 2570 | 125 | 71 | 89 |  |  | 2 | Multi-point fuel injection | Inline | 145 | to 5 800 | 4500 | 105 | 1766 | Gasoline | 4 | Automatic | 3 | Rear wheel drive | 10.5 | from 560 to 790 | 95 RON |  | 55 | 13.1 | 179 | 9.8 | 7 | 8.7 | Drum | Disc | Independent, Trailing arms, Dampers | Independent, MacPherson Struts, Dampers, Spring, Stabilizer bar
209716 | BMW | 3 serie | E30 | 1982 | 1990 | Sedan 2-doors | 318i 4AT (102 h.p.) | 1415 | 1645 |  | 1096 | 4494 | 5 | 425 | 425 | Sedan | 1380 | [6 empty] | 1407 | 2570 |  | 71 | 89 |  |  | 2 | Multi-point fuel injection | Inline | 140 | to 5 800 | 4500 | 102 | 1766 | Gasoline | 4 | Automatic | 4 | Rear wheel drive | 10.5 | from 510 to 630 | 92 RON |  | 55 |  |  | 10.7 | 8.7 | 9.8 | Drum | Disc | Independent, Trailing arms, Dampers | Independent, MacPherson Struts, Dampers, Spring, Stabilizer bar
209719 | BMW | 3 serie | E30 | 1982 | 1990 | Sedan 2-doors | 318i 4AT (105 h.p.) | 1415 | 1645 |  | 1010 | 4325 | 5 | 425 | 425 | Sedan | 1380 | 1460 |  |  |  |  | 450 | 1407 | 2570 | 125 | 71 | 89 |  |  | 2 | Multi-point fuel injection | Inline | 145 | to 5 800 | 4500 | 105 | 1766 | Gasoline | 4 | Automatic | 4 | Rear wheel drive | 10.5 | from 570 to 890 | 95 RON |  | 55 | 13.1 | 179 | 9.6 | 6.2 | 8 | Drum | Disc | Independent, Trailing arms, Dampers | Independent, MacPherson Struts, Dampers, Spring, Stabilizer bar
209723 | BMW | 3 serie | E30 | 1982 | 1990 | Sedan 2-doors | 318i 4MT (105 h.p.) | 1415 | 1645 |  | 1000 | 4325 | 5 | 425 | 425 | Sedan | 1380 | 1460 |  |  |  |  | 460 | 1407 | 2570 | 125 | 71 | 89 |  |  | 2 | Multi-point fuel injection | Inline | 145 | to 5 800 | 4500 | 105 | 1766 | Gasoline | 4 | Manual | 4 | Rear wheel drive | 10.5 | from 570 to 870 | 95 RON |  | 55 | 11.2 | 184 | 9.6 | 6.3 | 8.1 | Drum | Disc | Independent, Trailing arms, Dampers | Independent, MacPherson Struts, Dampers, Spring, Stabilizer bar
209727 | BMW | 3 serie | E30 | 1982 | 1990 | Sedan 2-doors | 318i 5MT (105 h.p.) | 1415 | 1645 |  | 1000 | 4325 | 5 | 425 | 425 | Sedan | 1380 | 1460 |  |  |  |  | 460 | 1407 | 2570 | 125 | 71 | 89 |  |  | 2 | Multi-point fuel injection | Inline | 145 | to 5 800 | 4500 | 105 | 1766 | Gasoline | 4 | Manual | 5 | Rear wheel drive | 10.5 | from 580 to 950 | 95 RON |  | 55 | 11.2 | 184 | 9.5 | 5.8 | 7.7 | Drum | Disc | Independent, Trailing arms, Dampers | Independent, MacPherson Struts, Dampers, Spring, Stabilizer bar
209718 | BMW | 3 serie | E30 | 1982 | 1990 | Sedan 2-doors | 318i kat AT (102 h.p.) | 1415 | 1645 |  | 1040 | 4325 | 5 | 425 | 425 | Sedan | 1380 | 1500 |  |  |  |  | 460 | 1407 | 2570 | 125 | 71 | 89 |  |  | 2 | Multi-point fuel injection | Inline | 140 | to 5 800 | 4500 | 102 | 1766 | Gasoline | 4 | Automatic | 4 | Rear wheel drive | 10.5 | from 520 to 830 | 95 RON |  | 55 | 13.9 | 177 | 10.5 | 6.6 | 8.6 | Drum | Disc | Independent, Trailing arms, Dampers | Independent, MacPherson Struts, Dampers, Spring, Stabilizer bar
209725 | BMW | 3 serie | E30 | 1982 | 1990 | Sedan 2-doors | 318i kat MT (102 h.p.) | 1415 | 1645 |  | 1020 | 4325 | 5 | 425 | 425 | Sedan | 1380 | 1480 |  |  |  |  | 460 | 1407 | 2570 | 125 | 71 | 89 |  |  | 2 | Multi-point fuel injection | Inline | 140 | to 5 800 | 4500 | 102 | 1766 | Gasoline | 4 | Manual | 5 | Rear wheel drive | 10.5 | from 510 to 830 | 95 RON |  | 55 | 11.8 | 184 | 10.7 | 6.6 | 8.6 | Drum | Disc | Independent, Trailing arms, Dampers | Independent, MacPherson Struts, Dampers, Spring, Stabilizer bar
209724 | BMW | 3 serie | E30 | 1982 | 1990 | Sedan 2-doors | 318i MT (102 h.p.) | 1415 | 1645 |  | 1070 | 4494 | 5 | 425 | 425 | Sedan | 1380 | [6 empty] | 1407 | 2570 |  | 71 | 89 |  |  | 2 | Multi-point fuel injection | Inline | 140 | to 5 800 | 4500 | 102 | 1766 | Gasoline | 4 | Manual | 5 | Rear wheel drive | 10.5 | from 630 to 890 | 92 RON |  | 55 |  |  | 8.7 | 6.2 | 7.6 | Drum | Disc | Independent, Trailing arms, Dampers | Independent, MacPherson Struts, Dampers, Spring, Stabilizer bar
209729 | BMW | 3 serie | E30 | 1982 | 1990 | Sedan 2-doors | 320i 3AT (125 h.p.) | 1415 | 1645 |  | 1080 | 4325 | 5 | 425 | 425 | Sedan | 1380 | 1520 |  |  |  |  | 440 | 1407 | 2570 | 125 | 66 | 80 |  |  | 2 | Multi-point fuel injection | Inline | 170 | to 5 800 | 4000 | 125 | 1990 | Gasoline | 6 | Automatic | 3 | Rear wheel drive | 10.5 | from 470 to 730 | 95 RON |  | 55 | 12 | 191 | 11.6 | 7.5 | 9.6 | Drum | Ventilated disc | Independent, Trailing arms, Dampers | Independent, MacPherson Struts, Dampers, Spring, Stabilizer bar
209730 | BMW | 3 serie | E30 | 1982 | 1990 | Sedan 2-doors | 320i 4AT (125 h.p.) | 1415 | 1645 |  | 1080 | 4325 | 5 | 425 | 425 | Sedan | 1380 | 1520 |  |  |  |  | 440 | 1407 | 2570 | 125 | 66 | 80 |  |  | 2 | Multi-point fuel injection | Inline | 170 | to 5 800 | 4000 | 125 | 1990 | Gasoline | 6 | Automatic | 4 | Rear wheel drive | 10.5 | from 500 to 870 | 95 RON |  | 55 | 12 | 191 | 11.1 | 6.3 | 8.5 | Drum | Ventilated disc | Independent, Trailing arms, Dampers | Independent, MacPherson Struts, Dampers, Spring, Stabilizer bar
209731 | BMW | 3 serie | E30 | 1982 | 1990 | Sedan 2-doors | 320i AT (129 h.p.) | 1415 | 1645 |  | 1100 | 4325 | 5 | 425 | 425 | Sedan | 1380 | 1560 |  |  |  |  | 460 | 1407 | 2570 | 125 | 66 | 80 |  |  | 2 | Multi-point fuel injection | Inline | 174 | to 6 000 | 4000 | 129 | 1990 | Gasoline | 6 | Automatic | 4 | Rear wheel drive | 10.5 | from 490 to 870 | 95 RON |  | 55 | 12 | 192 | 11.3 | 6.3 | 8.6 | Drum | Ventilated disc | Independent, Trailing arms, Dampers | Independent, MacPherson Struts, Dampers, Spring, Stabilizer bar
209728 | BMW | 3 serie | E30 | 1982 | 1990 | Sedan 2-doors | 320i kat AT (129 h.p.) | 1415 | 1645 |  | 1100 | 4325 | 5 | 425 | 425 | Sedan | 1380 | 1560 |  |  |  |  | 460 | 1407 | 2570 | 125 | 66 | 80 |  |  | 2 | Multi-point fuel injection | Inline | 164 | to 6 000 | 4300 | 129 | 1990 | Gasoline | 6 | Automatic | 4 | Rear wheel drive | 10.5 | from 440 to 770 | 95 RON |  | 55 | 12.7 | 186 | 12.5 | 7.1 | 9.6 | Drum | Ventilated disc | Independent, Trailing arms, Dampers | Independent, MacPherson Struts, Dampers, Spring, Stabilizer bar
209733 | BMW | 3 serie | E30 | 1982 | 1990 | Sedan 2-doors | 320i kat MT (129 h.p.) | 1415 | 1645 |  | 1080 | 4325 | 5 | 425 | 425 | Sedan | 1380 | 1540 |  |  |  |  | 460 | 1407 | 2570 | 125 | 66 | 80 |  |  | 2 | Multi-point fuel injection | Inline | 164 | to 6 000 | 4300 | 129 | 1990 | Gasoline | 6 | Manual | 5 | Rear wheel drive | 10.5 | from 430 to 760 | 95 RON |  | 55 | 10.6 | 195 | 12.9 | 7.2 | 9.8 | Drum | Ventilated disc | Independent, Trailing arms, Dampers | Independent, MacPherson Struts, Dampers, Spring, Stabilizer bar
209734 | BMW | 3 serie | E30 | 1982 | 1990 | Sedan 2-doors | 320i MT (125 h.p.) | 1415 | 1645 |  | 1060 | 4325 | 5 | 425 | 425 | Sedan | 1380 | 1520 |  |  |  |  | 460 | 1407 | 2570 | 125 | 66 | 80 |  |  | 2 | Multi-point fuel injection | Inline | 170 | to 5 800 | 4000 | 125 | 1990 | Gasoline | 6 | Manual | 5 | Rear wheel drive | 10.5 | from 480 to 890 | 95 RON |  | 55 | 10.4 | 196 | 11.5 | 6.2 | 8.6 | Drum | Ventilated disc | Independent, Trailing arms, Dampers | Independent, MacPherson Struts, Dampers, Spring, Stabilizer bar
209732 | BMW | 3 serie | E30 | 1982 | 1990 | Sedan 2-doors | 320i MT (129 h.p.) | 1415 | 1645 |  | 1080 | 4325 | 5 | 425 | 425 | Sedan | 1380 | 1540 |  |  |  |  | 460 | 1407 | 2570 | 125 | 66 | 80 |  |  | 2 | Multi-point fuel injection | Inline | 174 | to 6 000 | 4000 | 129 | 1990 | Gasoline | 6 | Manual | 5 | Rear wheel drive | 10.5 | from 460 to 860 | 95 RON |  | 55 | 10.2 | 197 | 12 | 6.4 | 8.9 | Drum | Ventilated disc | Independent, Trailing arms, Dampers | Independent, MacPherson Struts, Dampers, Spring, Stabilizer bar
209736 | BMW | 3 serie | E30 | 1982 | 1990 | Sedan 2-doors | 323i 3AT (139 h.p.) | 1415 | 1645 |  | 1100 | 4325 | 5 | 425 | 425 | Sedan | 1380 | 1550 |  |  |  |  | 450 | 1407 | 2570 | 125 | 76.8 | 80 |  |  | 2 | Multi-point fuel injection | Inline | 205 | to 5 300 | 4000 | 139 | 2315 | Gasoline | 6 | Automatic | 3 | Rear wheel drive | 10.5 | from 530 to 730 | 95 RON |  | 55 | 10.8 | 197 | 10.3 | 7.5 | 9.2 | Drum | Ventilated disc | Independent, Trailing arms, Spring, Stabilizer bar | Independent, MacPherson Struts, Dampers, Spring, Stabilizer bar
209735 | BMW | 3 serie | E30 | 1982 | 1990 | Sedan 2-doors | 323i 4AT (139 h.p.) | 1415 | 1645 |  | 1100 | 4325 | 5 | 425 | 425 | Sedan | 1380 | 1550 |  |  |  |  | 450 | 1407 | 2570 | 125 | 76.8 | 80 |  |  | 2 | Multi-point fuel injection | Inline | 205 | to 5 300 | 4000 | 139 | 2315 | Gasoline | 6 | Automatic | 4 | Rear wheel drive | 10.5 | from 480 to 850 | 95 RON |  | 55 | 10.8 | 197 | 11.4 | 6.5 | 8.8 | Drum | Ventilated disc | Independent, Trailing arms, Spring, Stabilizer bar | Independent, MacPherson Struts, Dampers, Spring, Stabilizer bar
209737 | BMW | 3 serie | E30 | 1982 | 1990 | Sedan 2-doors | 323i AT (150 h.p.) | 1415 | 1645 |  | 1090 | 4325 | 5 | 425 | 425 | Sedan | 1380 | 1550 |  |  |  |  | 460 | 1407 | 2570 | 125 | 76.8 | 80 |  |  | 2 | Multi-point fuel injection | Inline | 205 | to 6 000 | 4000 | 150 | 2315 | Gasoline | 6 | Automatic | 4 | Rear wheel drive | 10.5 | from 450 to 850 | 95 RON |  | 55 | 10.7 | 200 | 12.2 | 6.5 | 9 | Drum | Ventilated disc | Independent, Trailing arms, Spring, Stabilizer bar | Independent, MacPherson Struts, Dampers, Spring, Stabilizer bar
209739 | BMW | 3 serie | E30 | 1982 | 1990 | Sedan 2-doors | 323i MT (139 h.p.) | 1415 | 1645 |  | 1090 | 4325 | 5 | 425 | 425 | Sedan | 1380 | 1550 |  |  |  |  | 460 | 1407 | 2570 | 125 | 76.8 | 80 |  |  | 2 | Multi-point fuel injection | Inline | 205 | to 5 300 | 4000 | 139 | 2315 | Gasoline | 6 | Manual | 5 | Rear wheel drive | 10.5 | from 470 to 870 | 95 RON |  | 55 | 9.2 | 202 | 11.8 | 6.3 | 8.8 | Drum | Ventilated disc | Independent, Trailing arms, Spring, Stabilizer bar | Independent, MacPherson Struts, Dampers, Spring, Stabilizer bar
209738 | BMW | 3 serie | E30 | 1982 | 1990 | Sedan 2-doors | 323i MT (150 h.p.) | 1415 | 1645 |  | 1090 | 4325 | 5 | 425 | 425 | Sedan | 1380 | 1550 |  |  |  |  | 460 | 1407 | 2570 | 125 | 76.8 | 80 |  |  | 2 | Multi-point fuel injection | Inline | 205 | to 6 000 | 4000 | 150 | 2315 | Gasoline | 6 | Manual | 5 | Rear wheel drive | 10.5 | from 470 to 850 | 95 RON |  | 55 | 9 | 204 | 11.8 | 6.5 | 8.9 | Drum | Ventilated disc | Independent, Trailing arms, Spring, Stabilizer bar | Independent, MacPherson Struts, Dampers, Spring, Stabilizer bar
209740 | BMW | 3 serie | E30 | 1982 | 1990 | Sedan 2-doors | 324d AT (86 h.p.) | 1415 | 1645 |  | 1175 | 4325 | 5 | 425 | 425 | Sedan | 1380 | 1635 |  |  |  |  | 460 | 1407 | 2570 | 125 | 81 | 80 |  |  | 2 | Multi-point fuel injection | Inline | 152 | to 4 800 | 2500 | 86 | 2443 | Disel | 6 | Automatic | 4 | Rear wheel drive | 10.5 | from 600 to 1 100 | Disel |  | 55 | 18.5 | 156 | 9.2 | 5 | 7 | Drum | Disc | Independent, Trailing arms, Dampers | Independent, MacPherson Struts, Dampers, Spring, Stabilizer bar
209741 | BMW | 3 serie | E30 | 1982 | 1990 | Sedan 2-doors | 324d MT (86 h.p.) | 1415 | 1645 |  | 1155 | 4325 | 5 | 425 | 425 | Sedan | 1380 | 1615 |  |  |  |  | 460 | 1407 | 2570 | 125 | 81 | 80 |  |  | 2 | Multi-point fuel injection | Inline | 152 | to 4 800 | 2500 | 86 | 2443 | Disel | 6 | Manual | 5 | Rear wheel drive | 10.5 | from 630 to 1 100 | Disel |  | 55 | 16.1 | 165 | 8.7 | 5 | 6.9 | Drum | Disc | Independent, Trailing arms, Dampers | Independent, MacPherson Struts, Dampers, Spring, Stabilizer bar
209750 | BMW | 3 serie | E30 | 1982 | 1990 | Sedan 2-doors | 325e AT (122 h.p.) | 1415 | 1645 |  | 1130 | 4325 | 5 | 425 | 425 | Sedan | 1380 | 1580 |  |  |  |  | 450 | 1407 | 2570 | 125 | 81 | 84 |  |  | 2 | Multi-point fuel injection | Inline | 230 | to 4 250 | 3250 | 122 | 2693 | Gasoline | 6 | Automatic | 4 | Rear wheel drive | 10.5 | from 480 to 930 | 95 RON |  | 55 | 11.8 | 188 | 11.5 | 5.9 | 8.4 | Disc | Ventilated disc | Independent, Trailing arms, Spring, Stabilizer bar | Independent, MacPherson Struts, Dampers, Spring, Stabilizer bar
209751 | BMW | 3 serie | E30 | 1982 | 1990 | Sedan 2-doors | 325e MT (122 h.p.) | 1415 | 1645 |  | 1120 | 4325 | 5 | 425 | 425 | Sedan | 1380 | 1580 |  |  |  |  | 460 | 1407 | 2570 | 125 | 81 | 84 |  |  | 2 | Multi-point fuel injection | Inline | 230 | to 4 250 | 3250 | 122 | 2693 | Gasoline | 6 | Manual | 5 | Rear wheel drive | 10.5 | from 480 to 930 | 95 RON |  | 55 | 10.1 | 193 | 11.4 | 5.9 | 8.4 | Disc | Ventilated disc | Independent, Trailing arms, Spring, Stabilizer bar | Independent, MacPherson Struts, Dampers, Spring, Stabilizer bar
209743 | BMW | 3 serie | E30 | 1982 | 1990 | Sedan 2-doors | 325i AT (171 h.p.) | 1415 | 1645 |  | 1145 | 4325 | 5 | 425 | 425 | Sedan | 1380 | 1605 |  |  |  |  | 460 | 1407 | 2570 | 125 | 75 | 84 |  |  | 2 | Multi-point fuel injection | Inline | 226 | to 5 800 | 4000 | 171 | 2494 | Gasoline | 6 | Automatic | 4 | Rear wheel drive | 10.5 | from 450 to 870 | 95 RON |  | 55 | 10 | 206 | 12.1 | 6.3 | 8.8 | Disc | Ventilated disc | Independent, Trailing arms, Spring, Stabilizer bar | Independent, MacPherson Struts, Dampers, Spring, Stabilizer bar
209745 | BMW | 3 serie | E30 | 1982 | 1990 | Sedan 2-doors | 325i kat AT (170 h.p.) | 1415 | 1645 |  | 1145 | 4325 | 5 | 425 | 425 | Sedan | 1380 | 1605 |  |  |  |  | 460 | 1407 | 2570 | 125 | 75 | 84 |  |  | 2 | Multi-point fuel injection | Inline | 222 | to 5 800 | 4300 | 170 | 2494 | Gasoline | 6 | Automatic | 4 | Rear wheel drive | 10.5 | from 420 to 790 | 95 RON |  | 55 | 9.9 | 210 | 13.2 | 7 | 9.7 | Disc | Ventilated disc | Independent, Trailing arms, Spring, Stabilizer bar | Independent, MacPherson Struts, Dampers, Spring, Stabilizer bar
209747 | BMW | 3 serie | E30 | 1982 | 1990 | Sedan 2-doors | 325i kat MT (170 h.p.) | 1415 | 1645 |  | 1125 | 4325 | 5 | 425 | 425 | Sedan | 1380 | 1585 |  |  |  |  | 460 | 1407 | 2570 | 125 | 75 | 84 |  |  | 2 | Multi-point fuel injection | Inline | 222 | to 5 800 | 4300 | 170 | 2494 | Gasoline | 6 | Manual | 5 | Rear wheel drive | 10.5 | from 420 to 770 | 95 RON |  | 55 | 8.3 | 215 | 13.2 | 7.1 | 9.7 | Disc | Ventilated disc | Independent, Trailing arms, Spring, Stabilizer bar | Independent, MacPherson Struts, Dampers, Spring, Stabilizer bar
209746 | BMW | 3 serie | E30 | 1982 | 1990 | Sedan 2-doors | 325i MT (171 h.p.) | 1415 | 1645 |  | 1125 | 4325 | 5 | 425 | 425 | Sedan | 1380 | 1585 |  |  |  |  | 460 | 1407 | 2570 | 125 | 75 | 84 |  |  | 2 | Multi-point fuel injection | Inline | 226 | to 5 800 | 4000 | 171 | 2494 | Gasoline | 6 | Manual | 5 | Rear wheel drive | 10.5 | from 450 to 860 | 95 RON |  | 55 | 8.3 | 217 | 12.2 | 6.4 | 8.9 | Disc | Ventilated disc | Independent, Trailing arms, Spring, Stabilizer bar | Independent, MacPherson Struts, Dampers, Spring, Stabilizer bar
209744 | BMW | 3 serie | E30 | 1982 | 1990 | Sedan 2-doors | 325ix AT (171 h.p.) | 1416 | 1645 |  | 1275 | 4325 | 5 | 425 | 425 | Sedan | 1400 | 1735 |  |  |  |  | 460 | 1420 | 2570 |  | 75 | 84 |  |  | 2 | Multi-point fuel injection | Inline | 226 | to 5 800 | 4000 | 171 | 2494 | Gasoline | 6 | Automatic | 4 | All wheel drive (AWD) | 11.1 | from 440 to 740 | 95 RON |  | 55 | 10.9 | 202 | 12.4 | 7.4 | 9.6 | Disc | Ventilated disc | Independent, Trailing arms, Spring, Stabilizer bar | Independent, MacPherson Struts, Dampers, Spring, Stabilizer bar
209742 | BMW | 3 serie | E30 | 1982 | 1990 | Sedan 2-doors | 325ix kat AT (170 h.p.) | 1416 | 1645 |  | 1275 | 4325 | 5 | 425 | 425 | Sedan | 1400 | 1735 |  |  |  |  | 460 | 1420 | 2570 |  | 75 | 84 |  |  | 2 | Multi-point fuel injection | Inline | 222 | to 5 800 | 4300 | 170 | 2494 | Gasoline | 6 | Automatic | 4 | All wheel drive (AWD) | 11.1 | from 410 to 700 | 95 RON |  | 55 | 11.3 | 201 | 13.3 | 7.9 | 10.3 | Disc | Ventilated disc | Independent, Trailing arms, Spring, Stabilizer bar | Independent, MacPherson Struts, Dampers, Spring, Stabilizer bar
209749 | BMW | 3 serie | E30 | 1982 | 1990 | Sedan 2-doors | 325ix kat MT (170 h.p.) | 1416 | 1645 |  | 1255 | 4325 | 5 | 425 | 425 | Sedan | 1400 | 1715 |  |  |  |  | 460 | 1420 | 2570 |  | 75 | 84 |  |  | 2 | Multi-point fuel injection | Inline | 222 | to 5 800 | 4300 | 170 | 2494 | Gasoline | 6 | Manual | 5 | All wheel drive (AWD) | 11.1 | from 400 to 680 | 95 RON |  | 55 | 9.2 | 210 | 13.7 | 8.1 | 10.5 | Disc | Ventilated disc | Independent, Trailing arms, Spring, Stabilizer bar | Independent, MacPherson Struts, Dampers, Spring, Stabilizer bar
209748 | BMW | 3 serie | E30 | 1982 | 1990 | Sedan 2-doors | 325ix MT (171 h.p.) | 1416 | 1645 |  | 1215 | 4325 | 5 | 425 | 425 | Sedan | 1400 | 1675 |  |  |  |  | 460 | 1420 | 2570 |  | 75 | 84 |  |  | 2 | Multi-point fuel injection | Inline | 226 | to 5 800 | 4000 | 171 | 2494 | Gasoline | 6 | Manual | 5 | All wheel drive (AWD) | 11.1 | from 440 to 770 | 95 RON |  | 55 | 9 | 212 | 12.4 | 7.1 | 9.4 | Disc | Ventilated disc | Independent, Trailing arms, Spring, Stabilizer bar | Independent, MacPherson Struts, Dampers, Spring, Stabilizer bar
209680 | BMW | 3 serie | E30 | 1982 | 1990 | Sedan 4-doors | 316 3AT (90 h.p.) | 1415 | 1645 |  | 1020 | 4325 | 5 | 425 | 425 | Sedan | 1380 | 1470 |  |  |  |  | 450 | 1407 | 2570 | 125 | 71 | 89 |  |  | 2 | Carburetor | Inline | 140 | to 5 500 | 4000 | 90 | 1766 | Gasoline | 4 | Automatic | 3 | Rear wheel drive | 10.5 | from 560 to 790 | 95 RON |  | 55 | 14.2 | 171 | 9.8 | 7 | 8.7 | Drum | Disc | Independent, Trailing arms, Dampers | Independent, MacPherson Struts, Dampers, Spring, Stabilizer bar
209679 | BMW | 3 serie | E30 | 1982 | 1990 | Sedan 4-doors | 316 4AT (90 h.p.) | 1415 | 1645 |  | 1020 | 4325 | 5 | 425 | 425 | Sedan | 1380 | 1470 |  |  |  |  | 450 | 1407 | 2570 | 125 | 71 | 89 |  |  | 2 | Carburetor | Inline | 140 | to 5 500 | 4000 | 90 | 1766 | Gasoline | 4 | Automatic | 4 | Rear wheel drive | 10.5 | from 570 to 890 | 95 RON |  | 55 | 14.2 | 171 | 9.6 | 6.2 | 8 | Drum | Disc | Independent, Trailing arms, Dampers | Independent, MacPherson Struts, Dampers, Spring, Stabilizer bar
209686 | BMW | 3 serie | E30 | 1982 | 1990 | Sedan 4-doors | 316 4MT (90 h.p.) | 1415 | 1645 |  | 1010 | 4325 | 5 | 425 | 425 | Sedan | 1380 | 1470 |  |  |  |  | 460 | 1407 | 2570 | 125 | 71 | 89 |  |  | 2 | Carburetor | Inline | 140 | to 5 500 | 4000 | 90 | 1766 | Gasoline | 4 | Manual | 4 | Rear wheel drive | 10.5 | from 560 to 870 | 95 RON |  | 55 | 12.2 | 175 | 9.8 | 6.3 | 8.2 | Drum | Disc | Independent, Trailing arms, Dampers | Independent, MacPherson Struts, Dampers, Spring, Stabilizer bar
209687 | BMW | 3 serie | E30 | 1982 | 1990 | Sedan 4-doors | 316 5MT (90 h.p.) | 1415 | 1645 |  | 1010 | 4325 | 5 | 425 | 425 | Sedan | 1380 | 1470 |  |  |  |  | 460 | 1407 | 2570 | 125 | 71 | 89 |  |  | 2 | Carburetor | Inline | 140 | to 5 500 | 4000 | 90 | 1766 | Gasoline | 4 | Manual | 5 | Rear wheel drive | 10.5 | from 560 to 950 | 95 RON |  | 55 | 12.2 | 175 | 9.8 | 5.8 | 7.7 | Drum | Disc | Independent, Trailing arms, Dampers | Independent, MacPherson Struts, Dampers, Spring, Stabilizer bar
209682 | BMW | 3 serie | E30 | 1982 | 1990 | Sedan 4-doors | 318i 3AT (102 h.p.) | 1415 | 1645 |  | 1100 | 4494 | 5 | 425 | 425 | Sedan | 1380 | [6 empty] | 1407 | 2570 |  | 71 | 89 |  |  | 2 | Multi-point fuel injection | Inline | 140 | to 5 800 | 4500 | 102 | 1766 | Gasoline | 4 | Automatic | 3 | Rear wheel drive | 10.5 | from 630 to 800 | 92 RON |  | 55 |  |  | 8.7 | 6.9 | 8.1 | Drum | Disc | Independent, Trailing arms, Dampers | Independent, MacPherson Struts, Dampers, Spring, Stabilizer bar
209683 | BMW | 3 serie | E30 | 1982 | 1990 | Sedan 4-doors | 318i 3AT (105 h.p.) | 1415 | 1645 |  | 1030 | 4325 | 5 | 425 | 425 | Sedan | 1380 | 1480 |  |  |  |  | 450 | 1407 | 2570 | 125 | 71 | 89 |  |  | 2 | Multi-point fuel injection | Inline | 145 | to 5 800 | 4500 | 105 | 1766 | Gasoline | 4 | Automatic | 3 | Rear wheel drive | 10.5 | from 560 to 790 | 95 RON |  | 55 | 13.1 | 179 | 9.8 | 7 | 8.7 | Drum | Disc | Independent, Trailing arms, Dampers | Independent, MacPherson Struts, Dampers, Spring, Stabilizer bar
209684 | BMW | 3 serie | E30 | 1982 | 1990 | Sedan 4-doors | 318i 4AT (102 h.p.) | 1415 | 1645 |  | 1116 | 4494 | 5 | 425 | 425 | Sedan | 1380 | [6 empty] | 1407 | 2570 |  | 71 | 89 |  |  | 2 | Multi-point fuel injection | Inline | 140 | to 5 800 | 4500 | 102 | 1766 | Gasoline | 4 | Automatic | 4 | Rear wheel drive | 10.5 | from 510 to 630 | 92 RON |  | 55 |  |  | 10.7 | 8.7 | 9.8 | Drum | Disc | Independent, Trailing arms, Dampers | Independent, MacPherson Struts, Dampers, Spring, Stabilizer bar
209678 | BMW | 3 serie | E30 | 1982 | 1990 | Sedan 4-doors | 318i 4AT (105 h.p.) | 1415 | 1645 |  | 1030 | 4325 | 5 | 425 | 425 | Sedan | 1380 | 1480 |  |  |  |  | 450 | 1407 | 2570 | 125 | 71 | 89 |  |  | 2 | Multi-point fuel injection | Inline | 145 | to 5 800 | 4500 | 105 | 1766 | Gasoline | 4 | Automatic | 4 | Rear wheel drive | 10.5 | from 570 to 890 | 95 RON |  | 55 | 13.1 | 179 | 9.6 | 6.2 | 8 | Drum | Disc | Independent, Trailing arms, Dampers | Independent, MacPherson Struts, Dampers, Spring, Stabilizer bar
209685 | BMW | 3 serie | E30 | 1982 | 1990 | Sedan 4-doors | 318i 4MT (105 h.p.) | 1415 | 1645 |  | 1020 | 4325 | 5 | 425 | 425 | Sedan | 1380 | 1480 |  |  |  |  | 460 | 1407 | 2570 | 125 | 71 | 89 |  |  | 2 | Multi-point fuel injection | Inline | 145 | to 5 800 | 4500 | 105 | 1766 | Gasoline | 4 | Manual | 4 | Rear wheel drive | 10.5 | from 570 to 870 | 95 RON |  | 55 | 11.2 | 184 | 9.6 | 6.3 | 8.1 | Drum | Disc | Independent, Trailing arms, Dampers | Independent, MacPherson Struts, Dampers, Spring, Stabilizer bar
209688 | BMW | 3 serie | E30 | 1982 | 1990 | Sedan 4-doors | 318i 5MT (105 h.p.) | 1415 | 1645 |  | 1020 | 4325 | 5 | 425 | 425 | Sedan | 1380 | 1480 |  |  |  |  | 460 | 1407 | 2570 | 125 | 71 | 89 |  |  | 2 | Multi-point fuel injection | Inline | 145 | to 5 800 | 4500 | 105 | 1766 | Gasoline | 4 | Manual | 5 | Rear wheel drive | 10.5 | from 580 to 950 | 95 RON |  | 55 | 11.2 | 184 | 9.5 | 5.8 | 7.7 | Drum | Disc | Independent, Trailing arms, Dampers | Independent, MacPherson Struts, Dampers, Spring, Stabilizer bar
209681 | BMW | 3 serie | E30 | 1982 | 1990 | Sedan 4-doors | 318i kat AT (102 h.p.) | 1415 | 1645 |  | 1060 | 4325 | 5 | 425 | 425 | Sedan | 1380 | 1520 |  |  |  |  | 460 | 1407 | 2570 | 125 | 71 | 89 |  |  | 2 | Multi-point fuel injection | Inline | 140 | to 5 800 | 4500 | 102 | 1766 | Gasoline | 4 | Automatic | 4 | Rear wheel drive | 10.5 | from 520 to 830 | 95 RON |  | 55 | 13.9 | 177 | 10.5 | 6.6 | 8.6 | Drum | Disc | Independent, Trailing arms, Dampers | Independent, MacPherson Struts, Dampers, Spring, Stabilizer bar
209689 | BMW | 3 serie | E30 | 1982 | 1990 | Sedan 4-doors | 318i kat MT (102 h.p.) | 1415 | 1645 |  | 1040 | 4325 | 5 | 425 | 425 | Sedan | 1380 | 1500 |  |  |  |  | 460 | 1407 | 2570 | 125 | 71 | 89 |  |  | 2 | Multi-point fuel injection | Inline | 140 | to 5 800 | 4500 | 102 | 1766 | Gasoline | 4 | Manual | 5 | Rear wheel drive | 10.5 | from 510 to 830 | 95 RON |  | 55 | 11.8 | 184 | 10.7 | 6.6 | 8.6 | Drum | Disc | Independent, Trailing arms, Dampers | Independent, MacPherson Struts, Dampers, Spring, Stabilizer bar
209690 | BMW | 3 serie | E30 | 1982 | 1990 | Sedan 4-doors | 318i MT (102 h.p.) | 1415 | 1645 |  | 1090 | 4494 | 5 | 425 | 425 | Sedan | 1380 | [6 empty] | 1407 | 2570 |  | 71 | 89 |  |  | 2 | Multi-point fuel injection | Inline | 140 | to 5 800 | 4500 | 102 | 1766 | Gasoline | 4 | Manual | 5 | Rear wheel drive | 10.5 | from 630 to 890 | 92 RON |  | 55 |  |  | 8.7 | 6.2 | 7.6 | Drum | Disc | Independent, Trailing arms, Dampers | Independent, MacPherson Struts, Dampers, Spring, Stabilizer bar
209691 | BMW | 3 serie | E30 | 1982 | 1990 | Sedan 4-doors | 320i 3AT (125 h.p.) | 1415 | 1645 |  | 1100 | 4325 | 5 | 425 | 425 | Sedan | 1380 | 1540 |  |  |  |  | 440 | 1407 | 2570 | 125 | 66 | 80 |  |  | 2 | Multi-point fuel injection | Inline | 170 | to 5 800 | 4000 | 125 | 1990 | Gasoline | 6 | Automatic | 3 | Rear wheel drive | 10.5 | from 470 to 730 | 95 RON |  | 55 | 12 | 191 | 11.6 | 7.5 | 9.6 | Drum | Ventilated disc | Independent, Trailing arms, Dampers | Independent, MacPherson Struts, Dampers, Spring, Stabilizer bar
209692 | BMW | 3 serie | E30 | 1982 | 1990 | Sedan 4-doors | 320i 4AT (125 h.p.) | 1415 | 1645 |  | 1100 | 4325 | 5 | 425 | 425 | Sedan | 1380 | 1540 |  |  |  |  | 440 | 1407 | 2570 | 125 | 66 | 80 |  |  | 2 | Multi-point fuel injection | Inline | 170 | to 5 800 | 4000 | 125 | 1990 | Gasoline | 6 | Automatic | 4 | Rear wheel drive | 10.5 | from 500 to 870 | 95 RON |  | 55 | 12 | 191 | 11.1 | 6.3 | 8.5 | Drum | Ventilated disc | Independent, Trailing arms, Dampers | Independent, MacPherson Struts, Dampers, Spring, Stabilizer bar
209693 | BMW | 3 serie | E30 | 1982 | 1990 | Sedan 4-doors | 320i AT (129 h.p.) | 1415 | 1645 |  | 1120 | 4325 | 5 | 425 | 425 | Sedan | 1380 | 1580 |  |  |  |  | 460 | 1407 | 2570 | 125 | 66 | 80 |  |  | 2 | Multi-point fuel injection | Inline | 174 | to 6 000 | 4000 | 129 | 1990 | Gasoline | 6 | Automatic | 4 | Rear wheel drive | 10.5 | from 490 to 870 | 95 RON |  | 55 | 12 | 192 | 11.3 | 6.3 | 8.6 | Drum | Ventilated disc | Independent, Trailing arms, Dampers | Independent, MacPherson Struts, Dampers, Spring, Stabilizer bar
209694 | BMW | 3 serie | E30 | 1982 | 1990 | Sedan 4-doors | 320i kat AT (129 h.p.) | 1415 | 1645 |  | 1120 | 4325 | 5 | 425 | 425 | Sedan | 1380 | 1580 |  |  |  |  | 460 | 1407 | 2570 | 125 | 66 | 80 |  |  | 2 | Multi-point fuel injection | Inline | 164 | to 6 000 | 4300 | 129 | 1990 | Gasoline | 6 | Automatic | 4 | Rear wheel drive | 10.5 | from 440 to 770 | 95 RON |  | 55 | 12.7 | 186 | 12.5 | 7.1 | 9.6 | Drum | Ventilated disc | Independent, Trailing arms, Dampers | Independent, MacPherson Struts, Dampers, Spring, Stabilizer bar
209696 | BMW | 3 serie | E30 | 1982 | 1990 | Sedan 4-doors | 320i kat MT (129 h.p.) | 1415 | 1645 |  | 1100 | 4325 | 5 | 425 | 425 | Sedan | 1380 | 1560 |  |  |  |  | 460 | 1407 | 2570 | 125 | 66 | 80 |  |  | 2 | Multi-point fuel injection | Inline | 164 | to 6 000 | 4300 | 129 | 1990 | Gasoline | 6 | Manual | 5 | Rear wheel drive | 10.5 | from 430 to 760 | 95 RON |  | 55 | 10.6 | 195 | 12.9 | 7.2 | 9.8 | Drum | Ventilated disc | Independent, Trailing arms, Dampers | Independent, MacPherson Struts, Dampers, Spring, Stabilizer bar
209695 | BMW | 3 serie | E30 | 1982 | 1990 | Sedan 4-doors | 320i MT (125 h.p.) | 1415 | 1645 |  | 1080 | 4325 | 5 | 425 | 425 | Sedan | 1380 | 1540 |  |  |  |  | 460 | 1407 | 2570 | 125 | 66 | 80 |  |  | 2 | Multi-point fuel injection | Inline | 170 | to 5 800 | 4000 | 125 | 1990 | Gasoline | 6 | Manual | 5 | Rear wheel drive | 10.5 | from 480 to 890 | 95 RON |  | 55 | 10.4 | 196 | 11.5 | 6.2 | 8.6 | Drum | Ventilated disc | Independent, Trailing arms, Dampers | Independent, MacPherson Struts, Dampers, Spring, Stabilizer bar
209697 | BMW | 3 serie | E30 | 1982 | 1990 | Sedan 4-doors | 320i MT (129 h.p.) | 1415 | 1645 |  | 1100 | 4325 | 5 | 425 | 425 | Sedan | 1380 | 1560 |  |  |  |  | 460 | 1407 | 2570 | 125 | 66 | 80 |  |  | 2 | Multi-point fuel injection | Inline | 174 | to 6 000 | 4000 | 129 | 1990 | Gasoline | 6 | Manual | 5 | Rear wheel drive | 10.5 | from 460 to 860 | 95 RON |  | 55 | 10.2 | 197 | 12 | 6.4 | 8.9 | Drum | Ventilated disc | Independent, Trailing arms, Dampers | Independent, MacPherson Struts, Dampers, Spring, Stabilizer bar
209700 | BMW | 3 serie | E30 | 1982 | 1990 | Sedan 4-doors | 323i 3AT (139 h.p.) | 1415 | 1645 |  | 1120 | 4325 | 5 | 425 | 425 | Sedan | 1380 | 1570 |  |  |  |  | 450 | 1407 | 2570 | 125 | 76.8 | 80 |  |  | 2 | Multi-point fuel injection | Inline | 205 | to 5 300 | 4000 | 139 | 2315 | Gasoline | 6 | Automatic | 3 | Rear wheel drive | 10.5 | from 530 to 730 | 95 RON |  | 55 | 10.8 | 197 | 10.3 | 7.5 | 9.2 | Drum | Ventilated disc | Independent, Trailing arms, Spring, Stabilizer bar | Independent, MacPherson Struts, Dampers, Spring, Stabilizer bar
209698 | BMW | 3 serie | E30 | 1982 | 1990 | Sedan 4-doors | 323i 4AT (139 h.p.) | 1415 | 1645 |  | 1120 | 4325 | 5 | 425 | 425 | Sedan | 1380 | 1570 |  |  |  |  | 450 | 1407 | 2570 | 125 | 76.8 | 80 |  |  | 2 | Multi-point fuel injection | Inline | 205 | to 5 300 | 4000 | 139 | 2315 | Gasoline | 6 | Automatic | 4 | Rear wheel drive | 10.5 | from 480 to 850 | 95 RON |  | 55 | 10.8 | 197 | 11.4 | 6.5 | 8.8 | Drum | Ventilated disc | Independent, Trailing arms, Spring, Stabilizer bar | Independent, MacPherson Struts, Dampers, Spring, Stabilizer bar
209699 | BMW | 3 serie | E30 | 1982 | 1990 | Sedan 4-doors | 323i AT (150 h.p.) | 1415 | 1645 |  | 1110 | 4325 | 5 | 425 | 425 | Sedan | 1380 | 1570 |  |  |  |  | 460 | 1407 | 2570 | 125 | 76.8 | 80 |  |  | 2 | Multi-point fuel injection | Inline | 205 | to 6 000 | 4000 | 150 | 2315 | Gasoline | 6 | Automatic | 4 | Rear wheel drive | 10.5 | from 450 to 850 | 95 RON |  | 55 | 10.7 | 200 | 12.2 | 6.5 | 9 | Drum | Ventilated disc | Independent, Trailing arms, Spring, Stabilizer bar | Independent, MacPherson Struts, Dampers, Spring, Stabilizer bar
209701 | BMW | 3 serie | E30 | 1982 | 1990 | Sedan 4-doors | 323i MT (139 h.p.) | 1415 | 1645 |  | 1110 | 4325 | 5 | 425 | 425 | Sedan | 1380 | 1570 |  |  |  |  | 460 | 1407 | 2570 | 125 | 76.8 | 80 |  |  | 2 | Multi-point fuel injection | Inline | 205 | to 5 300 | 4000 | 139 | 2315 | Gasoline | 6 | Manual | 5 | Rear wheel drive | 10.5 | from 470 to 870 | 95 RON |  | 55 | 9.2 | 202 | 11.8 | 6.3 | 8.8 | Drum | Ventilated disc | Independent, Trailing arms, Spring, Stabilizer bar | Independent, MacPherson Struts, Dampers, Spring, Stabilizer bar
209702 | BMW | 3 serie | E30 | 1982 | 1990 | Sedan 4-doors | 323i MT (150 h.p.) | 1415 | 1645 |  | 1110 | 4325 | 5 | 425 | 425 | Sedan | 1380 | 1570 |  |  |  |  | 460 | 1407 | 2570 | 125 | 76.8 | 80 |  |  | 2 | Multi-point fuel injection | Inline | 205 | to 6 000 | 4000 | 150 | 2315 | Gasoline | 6 | Manual | 5 | Rear wheel drive | 10.5 | from 470 to 850 | 95 RON |  | 55 | 9 | 204 | 11.8 | 6.5 | 8.9 | Drum | Ventilated disc | Independent, Trailing arms, Spring, Stabilizer bar | Independent, MacPherson Struts, Dampers, Spring, Stabilizer bar
209703 | BMW | 3 serie | E30 | 1982 | 1990 | Sedan 4-doors | 324d AT (86 h.p.) | 1415 | 1645 |  | 1195 | 4325 | 5 | 425 | 425 | Sedan | 1380 | 1655 |  |  |  |  | 460 | 1407 | 2570 | 125 | 81 | 80 |  |  | 2 | Multi-point fuel injection | Inline | 152 | to 4 800 | 2500 | 86 | 2443 | Disel | 6 | Automatic | 4 | Rear wheel drive | 10.5 | from 600 to 1 100 | Disel |  | 55 | 18.5 | 156 | 9.2 | 5 | 7 | Drum | Disc | Independent, Trailing arms, Dampers | Independent, MacPherson Struts, Dampers, Spring, Stabilizer bar
209704 | BMW | 3 serie | E30 | 1982 | 1990 | Sedan 4-doors | 324d MT (86 h.p.) | 1415 | 1645 |  | 1175 | 4325 | 5 | 425 | 425 | Sedan | 1380 | 1635 |  |  |  |  | 460 | 1407 | 2570 | 125 | 81 | 80 |  |  | 2 | Multi-point fuel injection | Inline | 152 | to 4 800 | 2500 | 86 | 2443 | Disel | 6 | Manual | 5 | Rear wheel drive | 10.5 | from 630 to 1 100 | Disel |  | 55 | 16.1 | 165 | 8.7 | 5 | 6.9 | Drum | Disc | Independent, Trailing arms, Dampers | Independent, MacPherson Struts, Dampers, Spring, Stabilizer bar
209713 | BMW | 3 serie | E30 | 1982 | 1990 | Sedan 4-doors | 325e AT (122 h.p.) | 1415 | 1645 |  | 1150 | 4325 | 5 | 425 | 425 | Sedan | 1380 | 1600 |  |  |  |  | 450 | 1407 | 2570 | 125 | 81 | 84 |  |  | 2 | Multi-point fuel injection | Inline | 230 | to 4 250 | 3250 | 122 | 2693 | Gasoline | 6 | Automatic | 4 | Rear wheel drive | 10.5 | from 480 to 930 | 95 RON |  | 55 | 11.8 | 188 | 11.5 | 5.9 | 8.4 | Disc | Ventilated disc | Independent, Trailing arms, Spring, Stabilizer bar | Independent, MacPherson Struts, Dampers, Spring, Stabilizer bar
209714 | BMW | 3 serie | E30 | 1982 | 1990 | Sedan 4-doors | 325e MT (122 h.p.) | 1415 | 1645 |  | 1140 | 4325 | 5 | 425 | 425 | Sedan | 1380 | 1600 |  |  |  |  | 460 | 1407 | 2570 | 125 | 81 | 84 |  |  | 2 | Multi-point fuel injection | Inline | 230 | to 4 250 | 3250 | 122 | 2693 | Gasoline | 6 | Manual | 5 | Rear wheel drive | 10.5 | from 480 to 930 | 95 RON |  | 55 | 10.1 | 193 | 11.4 | 5.9 | 8.4 | Disc | Ventilated disc | Independent, Trailing arms, Spring, Stabilizer bar | Independent, MacPherson Struts, Dampers, Spring, Stabilizer bar
209707 | BMW | 3 serie | E30 | 1982 | 1990 | Sedan 4-doors | 325i AT (171 h.p.) | 1415 | 1645 |  | 1165 | 4325 | 5 | 425 | 425 | Sedan | 1380 | 1625 |  |  |  |  | 460 | 1407 | 2570 | 125 | 75 | 84 |  |  | 2 | Multi-point fuel injection | Inline | 226 | to 5 800 | 4000 | 171 | 2494 | Gasoline | 6 | Automatic | 4 | Rear wheel drive | 10.5 | from 450 to 870 | 95 RON |  | 55 | 10 | 206 | 12.1 | 6.3 | 8.8 | Disc | Ventilated disc | Independent, Trailing arms, Spring, Stabilizer bar | Independent, MacPherson Struts, Dampers, Spring, Stabilizer bar
209708 | BMW | 3 serie | E30 | 1982 | 1990 | Sedan 4-doors | 325i kat AT (170 h.p.) | 1415 | 1645 |  | 1165 | 4325 | 5 | 425 | 425 | Sedan | 1380 | 1625 |  |  |  |  | 460 | 1407 | 2570 | 125 | 75 | 84 |  |  | 2 | Multi-point fuel injection | Inline | 222 | to 5 800 | 4300 | 170 | 2494 | Gasoline | 6 | Automatic | 4 | Rear wheel drive | 10.5 | from 420 to 790 | 95 RON |  | 55 | 9.9 | 210 | 13.2 | 7 | 9.7 | Disc | Ventilated disc | Independent, Trailing arms, Spring, Stabilizer bar | Independent, MacPherson Struts, Dampers, Spring, Stabilizer bar
209710 | BMW | 3 serie | E30 | 1982 | 1990 | Sedan 4-doors | 325i kat MT (170 h.p.) | 1415 | 1645 |  | 1145 | 4325 | 5 | 425 | 425 | Sedan | 1380 | 1605 |  |  |  |  | 460 | 1407 | 2570 | 125 | 75 | 84 |  |  | 2 | Multi-point fuel injection | Inline | 222 | to 5 800 | 4300 | 170 | 2494 | Gasoline | 6 | Manual | 5 | Rear wheel drive | 10.5 | from 420 to 770 | 95 RON |  | 55 | 8.3 | 215 | 13.2 | 7.1 | 9.7 | Disc | Ventilated disc | Independent, Trailing arms, Spring, Stabilizer bar | Independent, MacPherson Struts, Dampers, Spring, Stabilizer bar
209711 | BMW | 3 serie | E30 | 1982 | 1990 | Sedan 4-doors | 325i MT (171 h.p.) | 1415 | 1645 |  | 1145 | 4325 | 5 | 425 | 425 | Sedan | 1380 | 1605 |  |  |  |  | 460 | 1407 | 2570 | 125 | 75 | 84 |  |  | 2 | Multi-point fuel injection | Inline | 226 | to 5 800 | 4000 | 171 | 2494 | Gasoline | 6 | Manual | 5 | Rear wheel drive | 10.5 | from 450 to 860 | 95 RON |  | 55 | 8.3 | 217 | 12.2 | 6.4 | 8.9 | Disc | Ventilated disc | Independent, Trailing arms, Spring, Stabilizer bar | Independent, MacPherson Struts, Dampers, Spring, Stabilizer bar
209705 | BMW | 3 serie | E30 | 1982 | 1990 | Sedan 4-doors | 325ix AT (171 h.p.) | 1416 | 1645 |  | 1295 | 4325 | 5 | 425 | 425 | Sedan | 1400 | 1755 |  |  |  |  | 460 | 1420 | 2570 |  | 75 | 84 |  |  | 2 | Multi-point fuel injection | Inline | 226 | to 5 800 | 4000 | 171 | 2494 | Gasoline | 6 | Automatic | 4 | All wheel drive (AWD) | 11.1 | from 440 to 740 | 95 RON |  | 55 | 10.9 | 202 | 12.4 | 7.4 | 9.6 | Disc | Ventilated disc | Independent, Trailing arms, Spring, Stabilizer bar | Independent, MacPherson Struts, Dampers, Spring, Stabilizer bar
209706 | BMW | 3 serie | E30 | 1982 | 1990 | Sedan 4-doors | 325ix kat AT (170 h.p.) | 1416 | 1645 |  | 1295 | 4325 | 5 | 425 | 425 | Sedan | 1400 | 1755 |  |  |  |  | 460 | 1420 | 2570 |  | 75 | 84 |  |  | 2 | Multi-point fuel injection | Inline | 222 | to 5 800 | 4300 | 170 | 2494 | Gasoline | 6 | Automatic | 4 | All wheel drive (AWD) | 11.1 | from 410 to 700 | 95 RON |  | 55 | 11.3 | 201 | 13.3 | 7.9 | 10.3 | Disc | Ventilated disc | Independent, Trailing arms, Spring, Stabilizer bar | Independent, MacPherson Struts, Dampers, Spring, Stabilizer bar
209712 | BMW | 3 serie | E30 | 1982 | 1990 | Sedan 4-doors | 325ix kat MT (170 h.p.) | 1416 | 1645 |  | 1275 | 4325 | 5 | 425 | 425 | Sedan | 1400 | 1735 |  |  |  |  | 460 | 1420 | 2570 |  | 75 | 84 |  |  | 2 | Multi-point fuel injection | Inline | 222 | to 5 800 | 4300 | 170 | 2494 | Gasoline | 6 | Manual | 5 | All wheel drive (AWD) | 11.1 | from 400 to 680 | 95 RON |  | 55 | 9.2 | 210 | 13.7 | 8.1 | 10.5 | Disc | Ventilated disc | Independent, Trailing arms, Spring, Stabilizer bar | Independent, MacPherson Struts, Dampers, Spring, Stabilizer bar
209709 | BMW | 3 serie | E30 | 1982 | 1990 | Sedan 4-doors | 325ix MT (171 h.p.) | 1416 | 1645 |  | 1235 | 4325 | 5 | 425 | 425 | Sedan | 1400 | 1695 |  |  |  |  | 460 | 1420 | 2570 |  | 75 | 84 |  |  | 2 | Multi-point fuel injection | Inline | 226 | to 5 800 | 4000 | 171 | 2494 | Gasoline | 6 | Manual | 5 | All wheel drive (AWD) | 11.1 | from 440 to 770 | 95 RON |  | 55 | 9 | 212 | 12.4 | 7.1 | 9.4 | Disc | Ventilated disc | Independent, Trailing arms, Spring, Stabilizer bar | Independent, MacPherson Struts, Dampers, Spring, Stabilizer bar
209656 | BMW | 3 serie | E30 [Restyling] | 1987 | 1994 | Cabriolet | 318i AT (113 h.p.) | 1415 | 1645 |  | 1240 | 4325 | 4 | 312 | 312 | Cabriolet | 1370 | 1640 |  |  |  |  | 400 | 1407 | 2570 |  | 81 | 84 |  |  | 2 | Multi-point fuel injection | Inline | 162 | to 5 500 | 4250 | 113 | 1796 | Gasoline | 4 | Automatic | 4 | Rear wheel drive | 10.5 | from 560 to 870 | 95 RON |  | 62 | 13.1 | 185 | 11 | 7.1 | 9 | Disc | Ventilated disc | Independent, Trailing arms, Dampers | Independent, MacPherson Struts, Dampers, Spring, Stabilizer bar
209657 | BMW | 3 serie | E30 [Restyling] | 1987 | 1994 | Cabriolet | 318i MT (113 h.p.) | 1415 | 1645 |  | 1220 | 4325 | 4 | 312 | 312 | Cabriolet | 1370 | 1620 |  |  |  |  | 400 | 1407 | 2570 |  | 81 | 84 |  |  | 2 | Multi-point fuel injection | Inline | 162 | to 5 500 | 4250 | 113 | 1796 | Gasoline | 4 | Manual | 5 | Rear wheel drive | 10.5 | from 580 to 890 | 95 RON |  | 62 | 12 | 187 | 10.7 | 7 | 8.8 | Disc | Ventilated disc | Independent, Trailing arms, Dampers | Independent, MacPherson Struts, Dampers, Spring, Stabilizer bar
209658 | BMW | 3 serie | E30 [Restyling] | 1987 | 1994 | Cabriolet | 320i AT (129 h.p.) | 1415 | 1645 |  | 1300 | 4325 | 4 | 312 | 312 | Cabriolet | 1370 | 1700 |  |  |  |  | 400 | 1407 | 2570 |  | 66 | 80 |  |  | 2 | Multi-point fuel injection | Inline | 164 | to 6 000 | 4300 | 129 | 1991 | Gasoline | 6 | Automatic | 4 | Rear wheel drive | 10.5 | from 460 to 790 | 95 RON |  | 62 | 13.3 | 194 | 13.6 | 7.8 | 10.4 | Disc | Ventilated disc | Independent, Trailing arms, Dampers | Independent, MacPherson Struts, Dampers, Spring, Stabilizer bar
209659 | BMW | 3 serie | E30 [Restyling] | 1987 | 1994 | Cabriolet | 320i MT (129 h.p.) | 1415 | 1645 |  | 1280 | 4325 | 4 | 312 | 312 | Cabriolet | 1370 | 1680 |  |  |  |  | 400 | 1407 | 2570 |  | 66 | 80 |  |  | 2 | Multi-point fuel injection | Inline | 164 | to 6 000 | 4300 | 129 | 1991 | Gasoline | 6 | Manual | 5 | Rear wheel drive | 10.5 | from 470 to 810 | 95 RON |  | 62 | 11.5 | 195 | 13.3 | 7.7 | 10.2 | Disc | Ventilated disc | Independent, Trailing arms, Dampers | Independent, MacPherson Struts, Dampers, Spring, Stabilizer bar
209660 | BMW | 3 serie | E30 [Restyling] | 1987 | 1994 | Cabriolet | 325i AT (170 h.p.) | 1415 | 1645 |  | 1330 | 4325 | 4 | 312 | 312 | Cabriolet | 1370 | 1730 |  |  |  |  | 400 | 1407 | 2570 |  | 75 | 84 |  |  | 2 | Multi-point fuel injection | Inline | 222 | to 5 800 | 4300 | 170 | 2494 | Gasoline | 6 | Automatic | 4 | Rear wheel drive | 10.5 | from 460 to 850 | 95 RON |  | 62 | 10.2 | 210 | 13.4 | 7.3 | 9.9 | Disc | Ventilated disc | Independent, Trailing arms, Dampers | Independent, MacPherson Struts, Dampers, Spring, Stabilizer bar
209661 | BMW | 3 serie | E30 [Restyling] | 1987 | 1994 | Cabriolet | 325i MT (170 h.p.) | 1415 | 1645 |  | 1310 | 4325 | 4 | 312 | 312 | Cabriolet | 1370 | 1710 |  |  |  |  | 400 | 1407 | 2570 |  | 75 | 84 |  |  | 2 | Multi-point fuel injection | Inline | 222 | to 5 800 | 4300 | 170 | 2494 | Gasoline | 6 | Manual | 5 | Rear wheel drive | 10.5 | from 480 to 860 | 95 RON |  | 62 | 8.7 | 216 | 12.9 | 7.2 | 9.7 | Disc | Ventilated disc | Independent, Trailing arms, Dampers | Independent, MacPherson Struts, Dampers, Spring, Stabilizer bar
209591 | BMW | 3 serie | E30 [Restyling] | 1987 | 1994 | Sedan | 316 AT (90 h.p.) | 1415 | 1645 |  | 1030 | 4325 | 5 | 425 | 425 | Sedan | 1380 | 1490 |  |  |  |  | 460 | 1407 | 2570 | 125 | 71 | 89 |  |  | 2 | Carburetor | Inline | 140 | to 5 500 | 4000 | 90 | 1766 | Gasoline | 4 | Automatic | 4 | Rear wheel drive | 10.5 | from 570 to 890 | 95 RON |  | 55 | 14.2 | 171 | 9.6 | 6.2 | 8 | Drum | Disc | Independent, Trailing arms, Dampers | Independent, MacPherson Struts, Dampers, Spring, Stabilizer bar
209594 | BMW | 3 serie | E30 [Restyling] | 1987 | 1994 | Sedan | 316 MT (90 h.p.) | 1415 | 1645 |  | 1010 | 4325 | 5 | 425 | 425 | Sedan | 1380 | 1470 |  |  |  |  | 460 | 1407 | 2570 | 125 | 71 | 89 |  |  | 2 | Carburetor | Inline | 140 | to 5 500 | 4000 | 90 | 1766 | Gasoline | 4 | Manual | 5 | Rear wheel drive | 10.5 | from 570 to 920 | 95 RON |  | 55 | 12.2 | 175 | 9.6 | 6 | 7.8 | Drum | Disc | Independent, Trailing arms, Dampers | Independent, MacPherson Struts, Dampers, Spring, Stabilizer bar
209586 | BMW | 3 serie | E30 [Restyling] | 1987 | 1994 | Sedan | 316i AT (100 h.p.) | 1415 | 1645 |  | 1085 | 4325 | 5 | 425 | 425 | Sedan | 1380 | 1545 |  |  |  |  | 460 | 1407 | 2570 | 125 | 72 | 84 |  |  | 2 | Multi-point fuel injection | Inline | 143 | to 5 500 | 4250 | 100 | 1596 | Gasoline | 4 | Automatic | 4 | Rear wheel drive | 10.5 | from 540 to 870 | 95 RON |  | 55 | 14.1 | 177 | 10.1 | 6.3 | 8.2 | Drum | Disc | Independent, Trailing arms, Dampers | Independent, MacPherson Struts, Dampers, Spring, Stabilizer bar
209593 | BMW | 3 serie | E30 [Restyling] | 1987 | 1994 | Sedan | 316i AT (102 h.p.) | 1415 | 1645 |  | 1030 | 4325 | 5 | 425 | 425 | Sedan | 1380 | 1490 |  |  |  |  | 460 | 1407 | 2570 | 125 | 71 | 89 |  |  | 2 | Multi-point fuel injection | Inline | 140 | to 5 800 | 4500 | 102 | 1766 | Gasoline | 4 | Automatic | 4 | Rear wheel drive | 10.5 | from 510 to 790 | 95 RON |  | 55 | 14.1 | 175 | 10.7 | 7 | 8.9 | Drum | Disc | Independent, Trailing arms, Dampers | Independent, MacPherson Struts, Dampers, Spring, Stabilizer bar
209587 | BMW | 3 serie | E30 [Restyling] | 1987 | 1994 | Sedan | 316i kat AT (100 h.p.) | 1415 | 1645 |  | 1085 | 4325 | 5 | 425 | 425 | Sedan | 1380 | 1545 |  |  |  |  | 460 | 1407 | 2570 | 125 | 72 | 84 |  |  | 2 | Multi-point fuel injection | Inline | 141 | to 5 500 | 4250 | 100 | 1596 | Gasoline | 4 | Automatic | 4 | Rear wheel drive | 10.5 | from 520 to 800 | 95 RON |  | 55 | 14.1 | 177 | 10.5 | 6.9 | 8.7 | Drum | Disc | Independent, Trailing arms, Dampers | Independent, MacPherson Struts, Dampers, Spring, Stabilizer bar
209588 | BMW | 3 serie | E30 [Restyling] | 1987 | 1994 | Sedan | 316i kat MT (100 h.p.) | 1415 | 1645 |  | 1065 | 4325 | 5 | 425 | 425 | Sedan | 1380 | 1525 |  |  |  |  | 460 | 1407 | 2570 | 125 | 72 | 84 |  |  | 2 | Multi-point fuel injection | Inline | 141 | to 5 500 | 4250 | 100 | 1596 | Gasoline | 4 | Manual | 5 | Rear wheel drive | 10.5 | from 530 to 820 | 95 RON |  | 55 | 12.1 | 182 | 10.3 | 6.7 | 8.5 | Drum | Disc | Independent, Trailing arms, Dampers | Independent, MacPherson Struts, Dampers, Spring, Stabilizer bar
209589 | BMW | 3 serie | E30 [Restyling] | 1987 | 1994 | Sedan | 316i MT (100 h.p.) | 1415 | 1645 |  | 1065 | 4325 | 5 | 425 | 425 | Sedan | 1380 | 1525 |  |  |  |  | 460 | 1407 | 2570 | 125 | 72 | 84 |  |  | 2 | Multi-point fuel injection | Inline | 143 | to 5 500 | 4250 | 100 | 1596 | Gasoline | 4 | Manual | 5 | Rear wheel drive | 10.5 | from 570 to 920 | 95 RON |  | 55 | 12.1 | 182 | 9.7 | 6 | 7.9 | Drum | Disc | Independent, Trailing arms, Dampers | Independent, MacPherson Struts, Dampers, Spring, Stabilizer bar
209595 | BMW | 3 serie | E30 [Restyling] | 1987 | 1994 | Sedan | 316i MT (102 h.p.) | 1415 | 1645 |  | 1010 | 4325 | 5 | 425 | 425 | Sedan | 1380 | 1470 |  |  |  |  | 460 | 1407 | 2570 | 125 | 71 | 89 |  |  | 2 | Multi-point fuel injection | Inline | 140 | to 5 800 | 4500 | 102 | 1766 | Gasoline | 4 | Manual | 5 | Rear wheel drive | 10.5 | from 510 to 830 | 95 RON |  | 55 | 12.1 | 182 | 10.7 | 6.6 | 8.6 | Drum | Disc | Independent, Trailing arms, Dampers | Independent, MacPherson Struts, Dampers, Spring, Stabilizer bar
209590 | BMW | 3 serie | E30 [Restyling] | 1987 | 1994 | Sedan | 318i AT (115 h.p.) | 1415 | 1645 |  | 1085 | 4325 | 5 | 425 | 425 | Sedan | 1380 | 1545 |  |  |  |  | 460 | 1407 | 2570 | 125 | 81 | 84 |  |  | 2 | Multi-point fuel injection | Inline | 165 | to 5 500 | 4250 | 115 | 1796 | Gasoline | 4 | Automatic | 4 | Rear wheel drive | 10.5 | from 560 to 920 | 95 RON |  | 55 | 11.9 | 186 | 9.8 | 6 | 7.6 | Drum | Disc | Independent, Trailing arms, Dampers | Independent, MacPherson Struts, Dampers, Spring, Stabilizer bar
209592 | BMW | 3 serie | E30 [Restyling] | 1987 | 1994 | Sedan | 318i kat AT (113 h.p.) | 1415 | 1645 |  | 1085 | 4325 | 5 | 425 | 425 | Sedan | 1380 | 1545 |  |  |  |  | 460 | 1407 | 2570 | 125 | 81 | 84 |  |  | 2 | Multi-point fuel injection | Inline | 162 | to 5 500 | 4250 | 113 | 1796 | Gasoline | 4 | Automatic | 4 | Rear wheel drive | 10.5 | from 530 to 820 | 95 RON |  | 55 | 12.1 | 184 | 10.4 | 6.7 | 8.6 | Drum | Disc | Independent, Trailing arms, Dampers | Independent, MacPherson Struts, Dampers, Spring, Stabilizer bar
209596 | BMW | 3 serie | E30 [Restyling] | 1987 | 1994 | Sedan | 318i kat MT (113 h.p.) | 1415 | 1645 |  | 1065 | 4325 | 5 | 425 | 425 | Sedan | 1380 | 1525 |  |  |  |  | 460 | 1407 | 2570 | 125 | 81 | 84 |  |  | 2 | Multi-point fuel injection | Inline | 162 | to 5 500 | 4250 | 113 | 1796 | Gasoline | 4 | Manual | 5 | Rear wheel drive | 10.5 | from 530 to 820 | 95 RON |  | 55 | 10.8 | 188 | 10.3 | 6.7 | 8.5 | Drum | Disc | Independent, Trailing arms, Dampers | Independent, MacPherson Struts, Dampers, Spring, Stabilizer bar
209597 | BMW | 3 serie | E30 [Restyling] | 1987 | 1994 | Sedan | 318i MT (115 h.p.) | 1415 | 1645 |  | 1065 | 4325 | 5 | 425 | 425 | Sedan | 1380 | 1525 |  |  |  |  | 460 | 1407 | 2570 | 125 | 81 | 84 |  |  | 2 | Multi-point fuel injection | Inline | 165 | to 5 500 | 4250 | 115 | 1796 | Gasoline | 4 | Manual | 5 | Rear wheel drive | 10.5 | from 570 to 930 | 95 RON |  | 55 | 10.8 | 189 | 9.7 | 5.9 | 7.6 | Drum | Disc | Independent, Trailing arms, Dampers | Independent, MacPherson Struts, Dampers, Spring, Stabilizer bar
209599 | BMW | 3 serie | E30 [Restyling] | 1987 | 1994 | Sedan | 318i MT (136 h.p.) | 1415 | 1645 |  | 1205 | 4460 | 5 | 425 | 425 | Sedan | 1380 | 1645 |  |  |  |  | 440 | 1407 | 2570 |  | 81 | 84 |  |  | 4 | Multi-point fuel injection | Inline | 172 | to 6 000 | 4600 | 136 | 1796 | Gasoline | 4 | Manual | 5 | Rear wheel drive | 10.5 | from 510 to 630 | 92 RON |  | 55 |  | 199 | 10.7 | 8.7 |  | Disc | Ventilated disc | Independent, Trailing arms, Dampers | Independent, MacPherson Struts, Dampers, Spring, Stabilizer bar
209598 | BMW | 3 serie | E30 [Restyling] | 1987 | 1994 | Sedan | 318is MT (136 h.p.) | 1415 | 1645 |  | 1125 | 4325 | 5 | 425 | 425 | Sedan | 1380 | 1565 |  |  |  |  | 440 | 1407 | 2570 | 125 | 81 | 84 |  |  | 4 | Multi-point fuel injection | Inline | 172 | to 6 000 | 4600 | 136 | 1796 | Gasoline | 4 | Manual | 5 | Rear wheel drive | 10.5 | from 500 to 860 | 95 RON |  | 55 | 9.9 | 202 | 10.9 | 6.4 | 8.5 | Disc | Ventilated disc | Independent, Trailing arms, Spring, Stabilizer bar | Independent, MacPherson Struts, Dampers, Spring, Stabilizer bar
209601 | BMW | 3 serie | E30 [Restyling] | 1987 | 1994 | Sedan | 320i AT (129 h.p.) | 1415 | 1645 |  | 1145 | 4325 | 5 | 425 | 425 | Sedan | 1380 | 1605 |  |  |  |  | 460 | 1407 | 2570 | 125 | 66 | 80 |  |  | 2 | Multi-point fuel injection | Inline | 174 | to 6 000 | 4000 | 129 | 1990 | Gasoline | 6 | Automatic | 4 | Rear wheel drive | 10.5 | from 520 to 940 | 95 RON |  | 64 | 11.5 | 193 | 12.4 | 6.8 | 8.8 | Drum | Ventilated disc | Independent, Trailing arms, Dampers | Independent, MacPherson Struts, Dampers, Spring, Stabilizer bar
209600 | BMW | 3 serie | E30 [Restyling] | 1987 | 1994 | Sedan | 320i kat AT (129 h.p.) | 1415 | 1645 |  | 1145 | 4325 | 5 | 425 | 425 | Sedan | 1380 | 1605 |  |  |  |  | 460 | 1407 | 2570 | 125 | 66 | 80 |  |  | 2 | Multi-point fuel injection | Inline | 164 | to 6 000 | 4300 | 129 | 1990 | Gasoline | 6 | Automatic | 4 | Rear wheel drive | 10.5 | from 500 to 850 | 95 RON |  | 64 | 12.7 | 188 | 12.9 | 7.5 | 10 | Drum | Ventilated disc | Independent, Trailing arms, Dampers | Independent, MacPherson Struts, Dampers, Spring, Stabilizer bar
209603 | BMW | 3 serie | E30 [Restyling] | 1987 | 1994 | Sedan | 320i kat MT (129 h.p.) | 1415 | 1645 |  | 1125 | 4325 | 5 | 425 | 425 | Sedan | 1380 | 1585 |  |  |  |  | 460 | 1407 | 2570 | 125 | 66 | 80 |  |  | 2 | Multi-point fuel injection | Inline | 164 | to 6 000 | 4300 | 129 | 1990 | Gasoline | 6 | Manual | 5 | Rear wheel drive | 10.5 | from 500 to 850 | 95 RON |  | 64 | 10.6 | 197 | 12.8 | 7.5 | 9.9 | Drum | Ventilated disc | Independent, Trailing arms, Dampers | Independent, MacPherson Struts, Dampers, Spring, Stabilizer bar
209604 | BMW | 3 serie | E30 [Restyling] | 1987 | 1994 | Sedan | 320i MT (129 h.p.) | 1415 | 1645 |  | 1125 | 4325 | 5 | 425 | 425 | Sedan | 1380 | 1585 |  |  |  |  | 460 | 1407 | 2570 | 125 | 66 | 80 |  |  | 2 | Multi-point fuel injection | Inline | 174 | to 6 000 | 4000 | 129 | 1990 | Gasoline | 6 | Manual | 5 | Rear wheel drive | 10.5 | from 520 to 960 | 95 RON |  | 64 | 10.2 | 198 | 12.2 | 6.7 | 8.7 | Drum | Ventilated disc | Independent, Trailing arms, Dampers | Independent, MacPherson Struts, Dampers, Spring, Stabilizer bar
209602 | BMW | 3 serie | E30 [Restyling] | 1987 | 1994 | Sedan | 320is MT (192 h.p.) | 1415 | 1645 |  | 1180 | 4325 | 5 | 425 | 425 | Sedan | 1380 | 1580 |  |  |  |  | 400 | 1407 | 2570 | 125 | 72.65 | 93.4 |  |  | 4 | Multi-point fuel injection | Inline | 210 | to 6 900 | 4900 | 192 | 1990 | Gasoline | 4 | Manual | 5 | Rear wheel drive | 10.5 | from 500 to 1 020 | 95 RON |  | 64 | 7.9 | 227 | 12.8 | 6.3 | 9 | Disc | Ventilated disc | Independent, Trailing arms, Spring, Stabilizer bar | Independent, MacPherson Struts, Dampers, Spring, Stabilizer bar
209606 | BMW | 3 serie | E30 [Restyling] | 1987 | 1994 | Sedan | 324d AT (86 h.p.) | 1415 | 1645 |  | 1215 | 4325 | 5 | 425 | 425 | Sedan | 1380 | 1675 |  |  |  |  | 460 | 1407 | 2570 | 125 | 81 | 80 |  |  | 2 | Multi-point fuel injection | Inline | 152 | to 4 800 | 2500 | 86 | 2443 | Disel | 6 | Automatic | 4 | Rear wheel drive | 10.5 | from 570 to 1 040 | Disel |  | 55 | 18.5 | 158 | 9.6 | 5.3 | 7.3 | Drum | Disc | Independent, Trailing arms, Dampers | Independent, MacPherson Struts, Dampers, Spring, Stabilizer bar
209608 | BMW | 3 serie | E30 [Restyling] | 1987 | 1994 | Sedan | 324d MT (86 h.p.) | 1415 | 1645 |  | 1195 | 4325 | 5 | 425 | 425 | Sedan | 1380 | 1655 |  |  |  |  | 460 | 1407 | 2570 | 125 | 81 | 80 |  |  | 2 | Multi-point fuel injection | Inline | 152 | to 4 800 | 2500 | 86 | 2443 | Disel | 6 | Manual | 5 | Rear wheel drive | 10.5 | from 630 to 1 100 | Disel |  | 55 | 16.1 | 165 | 8.7 | 5 | 6.9 | Drum | Disc | Independent, Trailing arms, Dampers | Independent, MacPherson Struts, Dampers, Spring, Stabilizer bar
209605 | BMW | 3 serie | E30 [Restyling] | 1987 | 1994 | Sedan | 324td AT (116 h.p.) | 1415 | 1645 |  | 1280 | 4325 | 5 | 425 | 425 | Sedan | 1380 | 1740 |  |  |  |  | 460 | 1407 | 2570 | 125 | 81 | 80 |  | Turbo | 2 | Multi-point fuel injection | Inline | 220 | to 4 800 | 2400 | 116 | 2443 | Disel | 6 | Automatic | 4 | Rear wheel drive | 10.5 | from 620 to 1 060 | Disel |  | 55 | 12.8 | 182 | 8.9 | 5.2 | 7 | Disc | Disc | Independent, Trailing arms, Spring, Stabilizer bar | Independent, MacPherson Struts, Dampers, Spring, Stabilizer bar
209607 | BMW | 3 serie | E30 [Restyling] | 1987 | 1994 | Sedan | 324td MT (116 h.p.) | 1415 | 1645 |  | 1260 | 4325 | 5 | 425 | 425 | Sedan | 1380 | 1720 |  |  |  |  | 460 | 1407 | 2570 | 125 | 81 | 80 |  | Turbo | 2 | Multi-point fuel injection | Inline | 220 | to 4 800 | 2400 | 116 | 2443 | Disel | 6 | Manual | 5 | Rear wheel drive | 10.5 | from 620 to 1 060 | Disel |  | 55 | 11.9 | 187 | 8.9 | 5.2 | 7 | Disc | Disc | Independent, Trailing arms, Spring, Stabilizer bar | Independent, MacPherson Struts, Dampers, Spring, Stabilizer bar
209619 | BMW | 3 serie | E30 [Restyling] | 1987 | 1994 | Sedan | 325 AT (129 h.p.) | 1415 | 1645 |  | 1270 | 4460 | 5 | 425 | 425 | Sedan | 1380 | 1710 |  |  |  |  | 440 | 1407 | 2570 | 125 | 81 | 84 |  |  | 2 | Multi-point fuel injection | Inline | 231 | to 4 800 | 3200 | 129 | 2693 | Gasoline | 6 | Automatic | 4 | Rear wheel drive | 10.5 | from 530 to 630 | 92 RON |  | 62 |  | 183 | 11.8 | 9.8 |  | Ventilated disc | Ventilated disc | Independent, Trailing arms, Dampers | Independent, MacPherson Struts, Dampers, Spring, Stabilizer bar
209620 | BMW | 3 serie | E30 [Restyling] | 1987 | 1994 | Sedan | 325 MT (129 h.p.) | 1415 | 1645 |  | 1254 | 4460 | 5 | 425 | 425 | Sedan | 1380 | 1694 |  |  |  |  | 440 | 1407 | 2570 | 125 | 81 | 84 |  |  | 2 | Multi-point fuel injection | Inline | 231 | to 4 800 | 3200 | 129 | 2693 | Gasoline | 6 | Manual | 5 | Rear wheel drive | 10.5 | from 550 to 690 | 92 RON |  | 62 |  | 190 | 11.2 | 9 |  | Ventilated disc | Ventilated disc | Independent, Trailing arms, Dampers | Independent, MacPherson Struts, Dampers, Spring, Stabilizer bar
209610 | BMW | 3 serie | E30 [Restyling] | 1987 | 1994 | Sedan | 325i AT (171 h.p.) | 1415 | 1645 |  | 1200 | 4325 | 5 | 404 | 404 | Sedan | 1380 | 1660 |  |  |  |  | 460 | 1407 | 2570 | 125 | 75 | 84 |  |  | 2 | Multi-point fuel injection | Inline | 226 | to 5 800 | 4000 | 171 | 2494 | Gasoline | 6 | Automatic | 4 | Rear wheel drive | 10.5 | from 510 to 890 | 95 RON |  | 64 | 9.8 | 213 | 12.6 | 7.2 | 8.9 | Disc | Ventilated disc | Independent, Trailing arms, Spring, Stabilizer bar | Independent, MacPherson Struts, Dampers, Spring, Stabilizer bar
209609 | BMW | 3 serie | E30 [Restyling] | 1987 | 1994 | Sedan | 325i kat AT (170 h.p.) | 1415 | 1645 |  | 1200 | 4325 | 5 | 404 | 404 | Sedan | 1380 | 1660 |  |  |  |  | 460 | 1407 | 2570 | 125 | 75 | 84 |  |  | 2 | Multi-point fuel injection | Inline | 222 | to 5 800 | 4300 | 170 | 2494 | Gasoline | 6 | Automatic | 4 | Rear wheel drive | 10.5 | from 480 to 880 | 95 RON |  | 64 | 9.9 | 212 | 13.3 | 7.3 | 9.9 | Disc | Ventilated disc | Independent, Trailing arms, Spring, Stabilizer bar | Independent, MacPherson Struts, Dampers, Spring, Stabilizer bar
209615 | BMW | 3 serie | E30 [Restyling] | 1987 | 1994 | Sedan | 325i kat MT (170 h.p.) | 1415 | 1645 |  | 1180 | 4325 | 5 | 404 | 404 | Sedan | 1380 | 1640 |  |  |  |  | 460 | 1407 | 2570 | 125 | 75 | 84 |  |  | 2 | Multi-point fuel injection | Inline | 222 | to 5 800 | 4300 | 170 | 2494 | Gasoline | 6 | Manual | 5 | Rear wheel drive | 10.5 | from 500 to 890 | 95 RON |  | 64 | 8.3 | 218 | 12.9 | 7.2 | 9.7 | Disc | Ventilated disc | Independent, Trailing arms, Spring, Stabilizer bar | Independent, MacPherson Struts, Dampers, Spring, Stabilizer bar
209618 | BMW | 3 serie | E30 [Restyling] | 1987 | 1994 | Sedan | 325i MT (171 h.p.) | 1415 | 1645 |  | 1180 | 4325 | 5 | 404 | 404 | Sedan | 1380 | 1640 |  |  |  |  | 460 | 1407 | 2570 | 125 | 75 | 84 |  |  | 2 | Multi-point fuel injection | Inline | 226 | to 5 800 | 4000 | 171 | 2494 | Gasoline | 6 | Manual | 5 | Rear wheel drive | 10.5 | from 510 to 970 | 95 RON |  | 64 | 8.3 | 220 | 12.5 | 6.6 | 8.5 | Disc | Ventilated disc | Independent, Trailing arms, Spring, Stabilizer bar | Independent, MacPherson Struts, Dampers, Spring, Stabilizer bar
209613 | BMW | 3 serie | E30 [Restyling] | 1987 | 1994 | Sedan | 325is AT (170 h.p.) | 1415 | 1645 |  | 1295 | 4460 | 5 | 425 | 425 | Sedan | 1380 | 1735 |  |  |  |  | 440 | 1407 | 2570 | 125 | 75 | 84 |  |  | 2 | Multi-point fuel injection | Inline | 222 | to 5 800 | 4300 | 170 | 2494 | Gasoline | 6 | Automatic | 4 | Rear wheel drive | 10.5 | from 470 to 610 | 92 RON |  | 62 |  | 209 | 13.1 | 10.2 |  | Ventilated disc | Ventilated disc | Independent, Trailing arms, Dampers | Independent, MacPherson Struts, Dampers, Spring, Stabilizer bar
209614 | BMW | 3 serie | E30 [Restyling] | 1987 | 1994 | Sedan | 325is MT (170 h.p.) | 1415 | 1645 |  | 1276 | 4460 | 5 | 425 | 425 | Sedan | 1380 | 1716 |  |  |  |  | 440 | 1407 | 2570 | 125 | 75 | 84 |  |  | 2 | Multi-point fuel injection | Inline | 222 | to 5 800 | 4300 | 170 | 2494 | Gasoline | 6 | Manual | 5 | Rear wheel drive | 10.5 | from 470 to 630 | 92 RON |  | 62 |  | 214 | 13.1 | 9.8 |  | Ventilated disc | Ventilated disc | Independent, Trailing arms, Dampers | Independent, MacPherson Struts, Dampers, Spring, Stabilizer bar
209612 | BMW | 3 serie | E30 [Restyling] | 1987 | 1994 | Sedan | 325ix AT (171 h.p.) | 1416 | 1645 |  | 1300 | 4325 | 5 | 404 | 404 | Sedan | 1400 | 1760 |  |  |  |  | 460 | 1420 | 2570 |  | 75 | 84 |  |  | 2 | Multi-point fuel injection | Inline | 226 | to 5 800 | 4000 | 171 | 2494 | Gasoline | 6 | Automatic | 4 | All wheel drive (AWD) | 11.1 | from 440 to 760 | 95 RON |  | 55 | 10.9 | 204 | 12.6 | 7.2 | 9.6 | Disc | Ventilated disc | Independent, Trailing arms, Spring, Stabilizer bar | Independent, MacPherson Struts, Dampers, Spring, Stabilizer bar
209611 | BMW | 3 serie | E30 [Restyling] | 1987 | 1994 | Sedan | 325ix kat AT (170 h.p.) | 1416 | 1645 |  | 1300 | 4325 | 5 | 404 | 404 | Sedan | 1400 | 1760 |  |  |  |  | 460 | 1420 | 2570 |  | 75 | 84 |  |  | 2 | Multi-point fuel injection | Inline | 222 | to 5 800 | 4300 | 170 | 2494 | Gasoline | 6 | Automatic | 4 | All wheel drive (AWD) | 11.1 | from 410 to 700 | 95 RON |  | 55 | 11.3 | 206 | 13.5 | 7.9 | 10.4 | Disc | Ventilated disc | Independent, Trailing arms, Spring, Stabilizer bar | Independent, MacPherson Struts, Dampers, Spring, Stabilizer bar
209617 | BMW | 3 serie | E30 [Restyling] | 1987 | 1994 | Sedan | 325ix kat MT (170 h.p.) | 1416 | 1645 |  | 1280 | 4325 | 5 | 404 | 404 | Sedan | 1400 | 1740 |  |  |  |  | 460 | 1420 | 2570 |  | 75 | 84 |  |  | 2 | Multi-point fuel injection | Inline | 222 | to 5 800 | 4300 | 170 | 2494 | Gasoline | 6 | Manual | 5 | All wheel drive (AWD) | 11.1 | from 400 to 710 | 95 RON |  | 55 | 9.2 | 212 | 13.6 | 7.8 | 10.4 | Disc | Ventilated disc | Independent, Trailing arms, Spring, Stabilizer bar | Independent, MacPherson Struts, Dampers, Spring, Stabilizer bar
209616 | BMW | 3 serie | E30 [Restyling] | 1987 | 1994 | Sedan | 325ix MT (171 h.p.) | 1416 | 1645 |  | 1280 | 4325 | 5 | 404 | 404 | Sedan | 1400 | 1740 |  |  |  |  | 460 | 1420 | 2570 |  | 75 | 84 |  |  | 2 | Multi-point fuel injection | Inline | 226 | to 5 800 | 4000 | 171 | 2494 | Gasoline | 6 | Manual | 5 | All wheel drive (AWD) | 11.1 | from 440 to 770 | 95 RON |  | 55 | 9 | 214 | 12.6 | 7.1 | 9.5 | Disc | Ventilated disc | Independent, Trailing arms, Spring, Stabilizer bar | Independent, MacPherson Struts, Dampers, Spring, Stabilizer bar
209626 | BMW | 3 serie | E30 [Restyling] | 1987 | 1994 | Sedan 4-doors | 316 AT (90 h.p.) | 1415 | 1645 |  | 1050 | 4325 | 5 | 425 | 425 | Sedan | 1380 | 1510 |  |  |  |  | 460 | 1407 | 2570 | 125 | 71 | 89 |  |  | 2 | Carburetor | Inline | 140 | to 5 500 | 4000 | 90 | 1766 | Gasoline | 4 | Automatic | 4 | Rear wheel drive | 10.5 | from 570 to 890 | 95 RON |  | 55 | 14.2 | 171 | 9.6 | 6.2 | 8 | Drum | Disc | Independent, Trailing arms, Dampers | Independent, MacPherson Struts, Dampers, Spring, Stabilizer bar
209631 | BMW | 3 serie | E30 [Restyling] | 1987 | 1994 | Sedan 4-doors | 316 MT (90 h.p.) | 1415 | 1645 |  | 1030 | 4325 | 5 | 425 | 425 | Sedan | 1380 | 1490 |  |  |  |  | 460 | 1407 | 2570 | 125 | 71 | 89 |  |  | 2 | Carburetor | Inline | 140 | to 5 500 | 4000 | 90 | 1766 | Gasoline | 4 | Manual | 5 | Rear wheel drive | 10.5 | from 570 to 920 | 95 RON |  | 55 | 12.2 | 175 | 9.6 | 6 | 7.8 | Drum | Disc | Independent, Trailing arms, Dampers | Independent, MacPherson Struts, Dampers, Spring, Stabilizer bar
209621 | BMW | 3 serie | E30 [Restyling] | 1987 | 1994 | Sedan 4-doors | 316i AT (100 h.p.) | 1415 | 1645 |  | 1105 | 4325 | 5 | 425 | 425 | Sedan | 1380 | 1565 |  |  |  |  | 460 | 1407 | 2570 | 125 | 72 | 84 |  |  | 2 | Multi-point fuel injection | Inline | 143 | to 5 500 | 4250 | 100 | 1596 | Gasoline | 4 | Automatic | 4 | Rear wheel drive | 10.5 | from 540 to 870 | 95 RON |  | 55 | 14.1 | 177 | 10.1 | 6.3 | 8.2 | Drum | Disc | Independent, Trailing arms, Dampers | Independent, MacPherson Struts, Dampers, Spring, Stabilizer bar
209625 | BMW | 3 serie | E30 [Restyling] | 1987 | 1994 | Sedan 4-doors | 316i AT (102 h.p.) | 1415 | 1645 |  | 1050 | 4325 | 5 | 425 | 425 | Sedan | 1380 | 1510 |  |  |  |  | 460 | 1407 | 2570 | 125 | 71 | 89 |  |  | 2 | Multi-point fuel injection | Inline | 140 | to 5 800 | 4500 | 102 | 1766 | Gasoline | 4 | Automatic | 4 | Rear wheel drive | 10.5 | from 510 to 790 | 95 RON |  | 55 | 14.1 | 175 | 10.7 | 7 | 8.9 | Drum | Disc | Independent, Trailing arms, Dampers | Independent, MacPherson Struts, Dampers, Spring, Stabilizer bar
209622 | BMW | 3 serie | E30 [Restyling] | 1987 | 1994 | Sedan 4-doors | 316i kat AT (100 h.p.) | 1415 | 1645 |  | 1105 | 4325 | 5 | 425 | 425 | Sedan | 1380 | 1565 |  |  |  |  | 460 | 1407 | 2570 | 125 | 72 | 84 |  |  | 2 | Multi-point fuel injection | Inline | 141 | to 5 500 | 4250 | 100 | 1596 | Gasoline | 4 | Automatic | 4 | Rear wheel drive | 10.5 | from 520 to 800 | 95 RON |  | 55 | 14.1 | 177 | 10.5 | 6.9 | 8.7 | Drum | Disc | Independent, Trailing arms, Dampers | Independent, MacPherson Struts, Dampers, Spring, Stabilizer bar
209623 | BMW | 3 serie | E30 [Restyling] | 1987 | 1994 | Sedan 4-doors | 316i kat MT (100 h.p.) | 1415 | 1645 |  | 1085 | 4325 | 5 | 425 | 425 | Sedan | 1380 | 1545 |  |  |  |  | 460 | 1407 | 2570 | 125 | 72 | 84 |  |  | 2 | Multi-point fuel injection | Inline | 141 | to 5 500 | 4250 | 100 | 1596 | Gasoline | 4 | Manual | 5 | Rear wheel drive | 10.5 | from 530 to 820 | 95 RON |  | 55 | 12.1 | 182 | 10.3 | 6.7 | 8.5 | Drum | Disc | Independent, Trailing arms, Dampers | Independent, MacPherson Struts, Dampers, Spring, Stabilizer bar
209624 | BMW | 3 serie | E30 [Restyling] | 1987 | 1994 | Sedan 4-doors | 316i MT (100 h.p.) | 1415 | 1645 |  | 1085 | 4325 | 5 | 425 | 425 | Sedan | 1380 | 1545 |  |  |  |  | 460 | 1407 | 2570 | 125 | 72 | 84 |  |  | 2 | Multi-point fuel injection | Inline | 143 | to 5 500 | 4250 | 100 | 1596 | Gasoline | 4 | Manual | 5 | Rear wheel drive | 10.5 | from 570 to 920 | 95 RON |  | 55 | 12.1 | 182 | 9.7 | 6 | 7.9 | Drum | Disc | Independent, Trailing arms, Dampers | Independent, MacPherson Struts, Dampers, Spring, Stabilizer bar
209632 | BMW | 3 serie | E30 [Restyling] | 1987 | 1994 | Sedan 4-doors | 316i MT (102 h.p.) | 1415 | 1645 |  | 1030 | 4325 | 5 | 425 | 425 | Sedan | 1380 | 1490 |  |  |  |  | 460 | 1407 | 2570 | 125 | 71 | 89 |  |  | 2 | Multi-point fuel injection | Inline | 140 | to 5 800 | 4500 | 102 | 1766 | Gasoline | 4 | Manual | 5 | Rear wheel drive | 10.5 | from 510 to 830 | 95 RON |  | 55 | 12.1 | 182 | 10.7 | 6.6 | 8.6 | Drum | Disc | Independent, Trailing arms, Dampers | Independent, MacPherson Struts, Dampers, Spring, Stabilizer bar
209628 | BMW | 3 serie | E30 [Restyling] | 1987 | 1994 | Sedan 4-doors | 318i AT (115 h.p.) | 1415 | 1645 |  | 1105 | 4325 | 5 | 425 | 425 | Sedan | 1380 | 1565 |  |  |  |  | 460 | 1407 | 2570 | 125 | 81 | 84 |  |  | 2 | Multi-point fuel injection | Inline | 165 | to 5 500 | 4250 | 115 | 1796 | Gasoline | 4 | Automatic | 4 | Rear wheel drive | 10.5 | from 560 to 920 | 95 RON |  | 55 | 11.9 | 186 | 9.8 | 6 | 7.6 | Drum | Disc | Independent, Trailing arms, Dampers | Independent, MacPherson Struts, Dampers, Spring, Stabilizer bar
209627 | BMW | 3 serie | E30 [Restyling] | 1987 | 1994 | Sedan 4-doors | 318i kat AT (113 h.p.) | 1415 | 1645 |  | 1105 | 4325 | 5 | 425 | 425 | Sedan | 1380 | 1565 |  |  |  |  | 460 | 1407 | 2570 | 125 | 81 | 84 |  |  | 2 | Multi-point fuel injection | Inline | 162 | to 5 500 | 4250 | 113 | 1796 | Gasoline | 4 | Automatic | 4 | Rear wheel drive | 10.5 | from 530 to 820 | 95 RON |  | 55 | 12.1 | 184 | 10.4 | 6.7 | 8.6 | Drum | Disc | Independent, Trailing arms, Dampers | Independent, MacPherson Struts, Dampers, Spring, Stabilizer bar
209633 | BMW | 3 serie | E30 [Restyling] | 1987 | 1994 | Sedan 4-doors | 318i kat MT (113 h.p.) | 1415 | 1645 |  | 1085 | 4325 | 5 | 425 | 425 | Sedan | 1380 | 1545 |  |  |  |  | 460 | 1407 | 2570 | 125 | 81 | 84 |  |  | 2 | Multi-point fuel injection | Inline | 162 | to 5 500 | 4250 | 113 | 1796 | Gasoline | 4 | Manual | 5 | Rear wheel drive | 10.5 | from 530 to 820 | 95 RON |  | 55 | 10.8 | 188 | 10.3 | 6.7 | 8.5 | Drum | Disc | Independent, Trailing arms, Dampers | Independent, MacPherson Struts, Dampers, Spring, Stabilizer bar
209634 | BMW | 3 serie | E30 [Restyling] | 1987 | 1994 | Sedan 4-doors | 318i MT (115 h.p.) | 1415 | 1645 |  | 1085 | 4325 | 5 | 425 | 425 | Sedan | 1380 | 1545 |  |  |  |  | 460 | 1407 | 2570 | 125 | 81 | 84 |  |  | 2 | Multi-point fuel injection | Inline | 165 | to 5 500 | 4250 | 115 | 1796 | Gasoline | 4 | Manual | 5 | Rear wheel drive | 10.5 | from 570 to 930 | 95 RON |  | 55 | 10.8 | 189 | 9.7 | 5.9 | 7.6 | Drum | Disc | Independent, Trailing arms, Dampers | Independent, MacPherson Struts, Dampers, Spring, Stabilizer bar
209629 | BMW | 3 serie | E30 [Restyling] | 1987 | 1994 | Sedan 4-doors | 318i MT (136 h.p.) | 1415 | 1645 |  | 1225 | 4460 | 5 | 425 | 425 | Sedan | 1380 | 1665 |  |  |  |  | 440 | 1407 | 2570 |  | 81 | 84 |  |  | 4 | Multi-point fuel injection | Inline | 172 | to 6 000 | 4600 | 136 | 1796 | Gasoline | 4 | Manual | 5 | Rear wheel drive | 10.5 | from 510 to 630 | 92 RON |  | 55 |  | 199 | 10.7 | 8.7 |  | Disc | Ventilated disc | Independent, Trailing arms, Dampers | Independent, MacPherson Struts, Dampers, Spring, Stabilizer bar
209630 | BMW | 3 serie | E30 [Restyling] | 1987 | 1994 | Sedan 4-doors | 318is MT (136 h.p.) | 1415 | 1645 |  | 1145 | 4325 | 5 | 425 | 425 | Sedan | 1380 | 1585 |  |  |  |  | 440 | 1407 | 2570 | 125 | 81 | 84 |  |  | 4 | Multi-point fuel injection | Inline | 172 | to 6 000 | 4600 | 136 | 1796 | Gasoline | 4 | Manual | 5 | Rear wheel drive | 10.5 | from 500 to 860 | 95 RON |  | 55 | 9.9 | 202 | 10.9 | 6.4 | 8.5 | Disc | Ventilated disc | Independent, Trailing arms, Spring, Stabilizer bar | Independent, MacPherson Struts, Dampers, Spring, Stabilizer bar
209635 | BMW | 3 serie | E30 [Restyling] | 1987 | 1994 | Sedan 4-doors | 320i AT (129 h.p.) | 1415 | 1645 |  | 1165 | 4325 | 5 | 425 | 425 | Sedan | 1380 | 1625 |  |  |  |  | 460 | 1407 | 2570 | 125 | 66 | 80 |  |  | 2 | Multi-point fuel injection | Inline | 174 | to 6 000 | 4000 | 129 | 1990 | Gasoline | 6 | Automatic | 4 | Rear wheel drive | 10.5 | from 520 to 940 | 95 RON |  | 64 | 11.5 | 193 | 12.4 | 6.8 | 8.8 | Drum | Ventilated disc | Independent, Trailing arms, Dampers | Independent, MacPherson Struts, Dampers, Spring, Stabilizer bar
209636 | BMW | 3 serie | E30 [Restyling] | 1987 | 1994 | Sedan 4-doors | 320i kat AT (129 h.p.) | 1415 | 1645 |  | 1165 | 4325 | 5 | 425 | 425 | Sedan | 1380 | 1625 |  |  |  |  | 460 | 1407 | 2570 | 125 | 66 | 80 |  |  | 2 | Multi-point fuel injection | Inline | 164 | to 6 000 | 4300 | 129 | 1990 | Gasoline | 6 | Automatic | 4 | Rear wheel drive | 10.5 | from 500 to 850 | 95 RON |  | 64 | 12.7 | 188 | 12.9 | 7.5 | 10 | Drum | Ventilated disc | Independent, Trailing arms, Dampers | Independent, MacPherson Struts, Dampers, Spring, Stabilizer bar
209638 | BMW | 3 serie | E30 [Restyling] | 1987 | 1994 | Sedan 4-doors | 320i kat MT (129 h.p.) | 1415 | 1645 |  | 1145 | 4325 | 5 | 425 | 425 | Sedan | 1380 | 1605 |  |  |  |  | 460 | 1407 | 2570 | 125 | 66 | 80 |  |  | 2 | Multi-point fuel injection | Inline | 164 | to 6 000 | 4300 | 129 | 1990 | Gasoline | 6 | Manual | 5 | Rear wheel drive | 10.5 | from 500 to 850 | 95 RON |  | 64 | 10.6 | 197 | 12.8 | 7.5 | 9.9 | Drum | Ventilated disc | Independent, Trailing arms, Dampers | Independent, MacPherson Struts, Dampers, Spring, Stabilizer bar
209639 | BMW | 3 serie | E30 [Restyling] | 1987 | 1994 | Sedan 4-doors | 320i MT (129 h.p.) | 1415 | 1645 |  | 1145 | 4325 | 5 | 425 | 425 | Sedan | 1380 | 1605 |  |  |  |  | 460 | 1407 | 2570 | 125 | 66 | 80 |  |  | 2 | Multi-point fuel injection | Inline | 174 | to 6 000 | 4000 | 129 | 1990 | Gasoline | 6 | Manual | 5 | Rear wheel drive | 10.5 | from 520 to 960 | 95 RON |  | 64 | 10.2 | 198 | 12.2 | 6.7 | 8.7 | Drum | Ventilated disc | Independent, Trailing arms, Dampers | Independent, MacPherson Struts, Dampers, Spring, Stabilizer bar
209637 | BMW | 3 serie | E30 [Restyling] | 1987 | 1994 | Sedan 4-doors | 320is MT (192 h.p.) | 1415 | 1645 |  | 1200 | 4325 | 5 | 425 | 425 | Sedan | 1380 | 1600 |  |  |  |  | 400 | 1407 | 2570 | 125 | 72.65 | 93.4 |  |  | 4 | Multi-point fuel injection | Inline | 210 | to 6 900 | 4900 | 192 | 1990 | Gasoline | 4 | Manual | 5 | Rear wheel drive | 10.5 | from 500 to 1 020 | 95 RON |  | 64 | 7.9 | 227 | 12.8 | 6.3 | 9 | Disc | Ventilated disc | Independent, Trailing arms, Spring, Stabilizer bar | Independent, MacPherson Struts, Dampers, Spring, Stabilizer bar
209640 | BMW | 3 serie | E30 [Restyling] | 1987 | 1994 | Sedan 4-doors | 324d AT (86 h.p.) | 1415 | 1645 |  | 1235 | 4325 | 5 | 425 | 425 | Sedan | 1380 | 1695 |  |  |  |  | 460 | 1407 | 2570 | 125 | 81 | 80 |  |  | 2 | Multi-point fuel injection | Inline | 152 | to 4 800 | 2500 | 86 | 2443 | Disel | 6 | Automatic | 4 | Rear wheel drive | 10.5 | from 570 to 1 040 | Disel |  | 55 | 18.5 | 158 | 9.6 | 5.3 | 7.3 | Drum | Disc | Independent, Trailing arms, Dampers | Independent, MacPherson Struts, Dampers, Spring, Stabilizer bar
209643 | BMW | 3 serie | E30 [Restyling] | 1987 | 1994 | Sedan 4-doors | 324d MT (86 h.p.) | 1415 | 1645 |  | 1215 | 4325 | 5 | 425 | 425 | Sedan | 1380 | 1675 |  |  |  |  | 460 | 1407 | 2570 | 125 | 81 | 80 |  |  | 2 | Multi-point fuel injection | Inline | 152 | to 4 800 | 2500 | 86 | 2443 | Disel | 6 | Manual | 5 | Rear wheel drive | 10.5 | from 630 to 1 100 | Disel |  | 55 | 16.1 | 165 | 8.7 | 5 | 6.9 | Drum | Disc | Independent, Trailing arms, Dampers | Independent, MacPherson Struts, Dampers, Spring, Stabilizer bar
209641 | BMW | 3 serie | E30 [Restyling] | 1987 | 1994 | Sedan 4-doors | 324td AT (116 h.p.) | 1415 | 1645 |  | 1300 | 4325 | 5 | 425 | 425 | Sedan | 1380 | 1760 |  |  |  |  | 460 | 1407 | 2570 | 125 | 81 | 80 |  | Turbo | 2 | Multi-point fuel injection | Inline | 220 | to 4 800 | 2400 | 116 | 2443 | Disel | 6 | Automatic | 4 | Rear wheel drive | 10.5 | from 620 to 1 060 | Disel |  | 55 | 12.8 | 182 | 8.9 | 5.2 | 7 | Disc | Disc | Independent, Trailing arms, Spring, Stabilizer bar | Independent, MacPherson Struts, Dampers, Spring, Stabilizer bar
209642 | BMW | 3 serie | E30 [Restyling] | 1987 | 1994 | Sedan 4-doors | 324td MT (116 h.p.) | 1415 | 1645 |  | 1280 | 4325 | 5 | 425 | 425 | Sedan | 1380 | 1740 |  |  |  |  | 460 | 1407 | 2570 | 125 | 81 | 80 |  | Turbo | 2 | Multi-point fuel injection | Inline | 220 | to 4 800 | 2400 | 116 | 2443 | Disel | 6 | Manual | 5 | Rear wheel drive | 10.5 | from 620 to 1 060 | Disel |  | 55 | 11.9 | 187 | 8.9 | 5.2 | 7 | Disc | Disc | Independent, Trailing arms, Spring, Stabilizer bar | Independent, MacPherson Struts, Dampers, Spring, Stabilizer bar
209654 | BMW | 3 serie | E30 [Restyling] | 1987 | 1994 | Sedan 4-doors | 325 AT (129 h.p.) | 1415 | 1645 |  | 1290 | 4460 | 5 | 425 | 425 | Sedan | 1380 | 1730 |  |  |  |  | 440 | 1407 | 2570 | 125 | 81 | 84 |  |  | 2 | Multi-point fuel injection | Inline | 231 | to 4 800 | 3200 | 129 | 2693 | Gasoline | 6 | Automatic | 4 | Rear wheel drive | 10.5 | from 530 to 630 | 92 RON |  | 62 |  | 183 | 11.8 | 9.8 |  | Ventilated disc | Ventilated disc | Independent, Trailing arms, Dampers | Independent, MacPherson Struts, Dampers, Spring, Stabilizer bar
209655 | BMW | 3 serie | E30 [Restyling] | 1987 | 1994 | Sedan 4-doors | 325 MT (129 h.p.) | 1415 | 1645 |  | 1274 | 4460 | 5 | 425 | 425 | Sedan | 1380 | 1714 |  |  |  |  | 440 | 1407 | 2570 | 125 | 81 | 84 |  |  | 2 | Multi-point fuel injection | Inline | 231 | to 4 800 | 3200 | 129 | 2693 | Gasoline | 6 | Manual | 5 | Rear wheel drive | 10.5 | from 550 to 690 | 92 RON |  | 62 |  | 190 | 11.2 | 9 |  | Ventilated disc | Ventilated disc | Independent, Trailing arms, Dampers | Independent, MacPherson Struts, Dampers, Spring, Stabilizer bar
209644 | BMW | 3 serie | E30 [Restyling] | 1987 | 1994 | Sedan 4-doors | 325i AT (171 h.p.) | 1415 | 1645 |  | 1220 | 4325 | 5 | 404 | 404 | Sedan | 1380 | 1680 |  |  |  |  | 460 | 1407 | 2570 | 125 | 75 | 84 |  |  | 2 | Multi-point fuel injection | Inline | 226 | to 5 800 | 4000 | 171 | 2494 | Gasoline | 6 | Automatic | 4 | Rear wheel drive | 10.5 | from 510 to 890 | 95 RON |  | 64 | 9.8 | 213 | 12.6 | 7.2 | 8.9 | Disc | Ventilated disc | Independent, Trailing arms, Spring, Stabilizer bar | Independent, MacPherson Struts, Dampers, Spring, Stabilizer bar
209646 | BMW | 3 serie | E30 [Restyling] | 1987 | 1994 | Sedan 4-doors | 325i kat AT (170 h.p.) | 1415 | 1645 |  | 1220 | 4325 | 5 | 404 | 404 | Sedan | 1380 | 1680 |  |  |  |  | 460 | 1407 | 2570 | 125 | 75 | 84 |  |  | 2 | Multi-point fuel injection | Inline | 222 | to 5 800 | 4300 | 170 | 2494 | Gasoline | 6 | Automatic | 4 | Rear wheel drive | 10.5 | from 480 to 880 | 95 RON |  | 64 | 9.9 | 212 | 13.3 | 7.3 | 9.9 | Disc | Ventilated disc | Independent, Trailing arms, Spring, Stabilizer bar | Independent, MacPherson Struts, Dampers, Spring, Stabilizer bar
209652 | BMW | 3 serie | E30 [Restyling] | 1987 | 1994 | Sedan 4-doors | 325i kat MT (170 h.p.) | 1415 | 1645 |  | 1200 | 4325 | 5 | 404 | 404 | Sedan | 1380 | 1660 |  |  |  |  | 460 | 1407 | 2570 | 125 | 75 | 84 |  |  | 2 | Multi-point fuel injection | Inline | 222 | to 5 800 | 4300 | 170 | 2494 | Gasoline | 6 | Manual | 5 | Rear wheel drive | 10.5 | from 500 to 890 | 95 RON |  | 64 | 8.3 | 218 | 12.9 | 7.2 | 9.7 | Disc | Ventilated disc | Independent, Trailing arms, Spring, Stabilizer bar | Independent, MacPherson Struts, Dampers, Spring, Stabilizer bar
209651 | BMW | 3 serie | E30 [Restyling] | 1987 | 1994 | Sedan 4-doors | 325i MT (171 h.p.) | 1415 | 1645 |  | 1200 | 4325 | 5 | 404 | 404 | Sedan | 1380 | 1660 |  |  |  |  | 460 | 1407 | 2570 | 125 | 75 | 84 |  |  | 2 | Multi-point fuel injection | Inline | 226 | to 5 800 | 4000 | 171 | 2494 | Gasoline | 6 | Manual | 5 | Rear wheel drive | 10.5 | from 510 to 970 | 95 RON |  | 64 | 8.3 | 220 | 12.5 | 6.6 | 8.5 | Disc | Ventilated disc | Independent, Trailing arms, Spring, Stabilizer bar | Independent, MacPherson Struts, Dampers, Spring, Stabilizer bar
209648 | BMW | 3 serie | E30 [Restyling] | 1987 | 1994 | Sedan 4-doors | 325is AT (170 h.p.) | 1415 | 1645 |  | 1315 | 4460 | 5 | 425 | 425 | Sedan | 1380 | 1755 |  |  |  |  | 440 | 1407 | 2570 | 125 | 75 | 84 |  |  | 2 | Multi-point fuel injection | Inline | 222 | to 5 800 | 4300 | 170 | 2494 | Gasoline | 6 | Automatic | 4 | Rear wheel drive | 10.5 | from 470 to 610 | 92 RON |  | 62 |  | 209 | 13.1 | 10.2 |  | Ventilated disc | Ventilated disc | Independent, Trailing arms, Dampers | Independent, MacPherson Struts, Dampers, Spring, Stabilizer bar
209649 | BMW | 3 serie | E30 [Restyling] | 1987 | 1994 | Sedan 4-doors | 325is MT (170 h.p.) | 1415 | 1645 |  | 1296 | 4460 | 5 | 425 | 425 | Sedan | 1380 | 1736 |  |  |  |  | 440 | 1407 | 2570 | 125 | 75 | 84 |  |  | 2 | Multi-point fuel injection | Inline | 222 | to 5 800 | 4300 | 170 | 2494 | Gasoline | 6 | Manual | 5 | Rear wheel drive | 10.5 | from 470 to 630 | 92 RON |  | 62 |  | 214 | 13.1 | 9.8 |  | Ventilated disc | Ventilated disc | Independent, Trailing arms, Dampers | Independent, MacPherson Struts, Dampers, Spring, Stabilizer bar
209645 | BMW | 3 serie | E30 [Restyling] | 1987 | 1994 | Sedan 4-doors | 325ix AT (171 h.p.) | 1416 | 1645 |  | 1320 | 4325 | 5 | 404 | 404 | Sedan | 1400 | 1780 |  |  |  |  | 460 | 1420 | 2570 |  | 75 | 84 |  |  | 2 | Multi-point fuel injection | Inline | 226 | to 5 800 | 4000 | 171 | 2494 | Gasoline | 6 | Automatic | 4 | All wheel drive (AWD) | 11.1 | from 440 to 760 | 95 RON |  | 55 | 10.9 | 204 | 12.6 | 7.2 | 9.6 | Disc | Ventilated disc | Independent, Trailing arms, Spring, Stabilizer bar | Independent, MacPherson Struts, Dampers, Spring, Stabilizer bar
209647 | BMW | 3 serie | E30 [Restyling] | 1987 | 1994 | Sedan 4-doors | 325ix kat AT (170 h.p.) | 1416 | 1645 |  | 1320 | 4325 | 5 | 404 | 404 | Sedan | 1400 | 1780 |  |  |  |  | 460 | 1420 | 2570 |  | 75 | 84 |  |  | 2 | Multi-point fuel injection | Inline | 222 | to 5 800 | 4300 | 170 | 2494 | Gasoline | 6 | Automatic | 4 | All wheel drive (AWD) | 11.1 | from 410 to 700 | 95 RON |  | 55 | 11.3 | 206 | 13.5 | 7.9 | 10.4 | Disc | Ventilated disc | Independent, Trailing arms, Spring, Stabilizer bar | Independent, MacPherson Struts, Dampers, Spring, Stabilizer bar
209650 | BMW | 3 serie | E30 [Restyling] | 1987 | 1994 | Sedan 4-doors | 325ix kat MT (170 h.p.) | 1416 | 1645 |  | 1300 | 4325 | 5 | 404 | 404 | Sedan | 1400 | 1760 |  |  |  |  | 460 | 1420 | 2570 |  | 75 | 84 |  |  | 2 | Multi-point fuel injection | Inline | 222 | to 5 800 | 4300 | 170 | 2494 | Gasoline | 6 | Manual | 5 | All wheel drive (AWD) | 11.1 | from 400 to 710 | 95 RON |  | 55 | 9.2 | 212 | 13.6 | 7.8 | 10.4 | Disc | Ventilated disc | Independent, Trailing arms, Spring, Stabilizer bar | Independent, MacPherson Struts, Dampers, Spring, Stabilizer bar
209653 | BMW | 3 serie | E30 [Restyling] | 1987 | 1994 | Sedan 4-doors | 325ix MT (171 h.p.) | 1416 | 1645 |  | 1300 | 4325 | 5 | 404 | 404 | Sedan | 1400 | 1760 |  |  |  |  | 460 | 1420 | 2570 |  | 75 | 84 |  |  | 2 | Multi-point fuel injection | Inline | 226 | to 5 800 | 4000 | 171 | 2494 | Gasoline | 6 | Manual | 5 | All wheel drive (AWD) | 11.1 | from 440 to 770 | 95 RON |  | 55 | 9 | 214 | 12.6 | 7.1 | 9.5 | Disc | Ventilated disc | Independent, Trailing arms, Spring, Stabilizer bar | Independent, MacPherson Struts, Dampers, Spring, Stabilizer bar
209662 | BMW | 3 serie | E30 [Restyling] | 1987 | 1994 | Touring wagon | 316i AT (100 h.p.) | 1415 | 1645 |  | 1190 | 4325 | 5 | 370 | 1125 | Wagon | 1380 | 1670 |  |  |  |  | 480 | 1407 | 2570 | 125 | 72 | 84 |  |  | 2 | Multi-point fuel injection | Inline | 141 | to 5 500 | 4250 | 100 | 1596 | Gasoline | 4 | Automatic | 4 | Rear wheel drive | 10.5 | from 570 to 900 | 95 RON |  | 62 | 15.7 | 176 | 10.8 | 6.9 | 8.8 | Disc | Disc | Independent, Trailing arms, Dampers | Independent, MacPherson Struts, Dampers, Spring, Stabilizer bar
209663 | BMW | 3 serie | E30 [Restyling] | 1987 | 1994 | Touring wagon | 316i MT (100 h.p.) | 1415 | 1645 |  | 1170 | 4325 | 5 | 370 | 1125 | Wagon | 1380 | 1650 |  |  |  |  | 480 | 1407 | 2570 | 125 | 72 | 84 |  |  | 2 | Multi-point fuel injection | Inline | 141 | to 5 500 | 4250 | 100 | 1596 | Gasoline | 4 | Manual | 5 | Rear wheel drive | 10.5 | from 580 to 930 | 95 RON |  | 62 | 13.9 | 179 | 10.6 | 6.7 | 8.6 | Disc | Disc | Independent, Trailing arms, Dampers | Independent, MacPherson Struts, Dampers, Spring, Stabilizer bar
209665 | BMW | 3 serie | E30 [Restyling] | 1987 | 1994 | Touring wagon | 318i AT (115 h.p.) | 1415 | 1645 |  | 1200 | 4325 | 5 | 370 | 1125 | Wagon | 1380 | 1680 |  |  |  |  | 480 | 1407 | 2570 | 125 | 81 | 84 |  |  | 2 | Multi-point fuel injection | Inline | 165 | to 5 500 | 4250 | 115 | 1796 | Gasoline | 4 | Automatic | 4 | Rear wheel drive | 10.5 | from 600 to 970 | 95 RON |  | 62 | 12.8 | 187 | 10.4 | 6.4 | 8.3 | Disc | Disc | Independent, Trailing arms, Dampers | Independent, MacPherson Struts, Dampers, Spring, Stabilizer bar
209664 | BMW | 3 serie | E30 [Restyling] | 1987 | 1994 | Touring wagon | 318i kat AT (113 h.p.) | 1415 | 1645 |  | 1200 | 4325 | 5 | 370 | 1125 | Wagon | 1380 | 1680 |  |  |  |  | 480 | 1407 | 2570 | 125 | 81 | 84 |  |  | 2 | Multi-point fuel injection | Inline | 162 | to 5 500 | 4250 | 113 | 1796 | Gasoline | 4 | Automatic | 4 | Rear wheel drive | 10.5 | from 560 to 890 | 95 RON |  | 62 | 13 | 186 | 11 | 7 | 8.9 | Disc | Disc | Independent, Trailing arms, Dampers | Independent, MacPherson Struts, Dampers, Spring, Stabilizer bar
209667 | BMW | 3 serie | E30 [Restyling] | 1987 | 1994 | Touring wagon | 318i kat MT (113 h.p.) | 1415 | 1645 |  | 1180 | 4325 | 5 | 370 | 1125 | Wagon | 1380 | 1660 |  |  |  |  | 480 | 1407 | 2570 | 125 | 81 | 84 |  |  | 2 | Multi-point fuel injection | Inline | 162 | to 5 500 | 4250 | 113 | 1796 | Gasoline | 4 | Manual | 5 | Rear wheel drive | 10.5 | from 580 to 900 | 95 RON |  | 62 | 11.7 | 188 | 10.7 | 6.9 | 8.8 | Disc | Disc | Independent, Trailing arms, Dampers | Independent, MacPherson Struts, Dampers, Spring, Stabilizer bar
209666 | BMW | 3 serie | E30 [Restyling] | 1987 | 1994 | Touring wagon | 318i MT (115 h.p.) | 1415 | 1645 |  | 1180 | 4325 | 5 | 370 | 1125 | Wagon | 1380 | 1660 |  |  |  |  | 480 | 1407 | 2570 | 125 | 81 | 84 |  |  | 2 | Multi-point fuel injection | Inline | 165 | to 5 500 | 4250 | 115 | 1796 | Gasoline | 4 | Manual | 5 | Rear wheel drive | 10.5 | from 610 to 1 000 | 95 RON |  | 62 | 11.5 | 189 | 10.2 | 6.2 | 8.1 | Disc | Disc | Independent, Trailing arms, Dampers | Independent, MacPherson Struts, Dampers, Spring, Stabilizer bar
209668 | BMW | 3 serie | E30 [Restyling] | 1987 | 1994 | Touring wagon | 320i AT (129 h.p.) | 1415 | 1645 |  | 1250 | 4325 | 5 | 370 | 1125 | Wagon | 1380 | 1730 |  |  |  |  | 480 | 1407 | 2570 | 125 | 66 | 80 |  |  | 2 | Multi-point fuel injection | Inline | 164 | to 6 000 | 4300 | 129 | 1990 | Gasoline | 6 | Automatic | 4 | Rear wheel drive | 10.5 | from 480 to 840 | 95 RON |  | 62 | 13.2 | 195 | 13 | 7.4 | 9.9 | Disc | Disc | Independent, Trailing arms, Dampers | Independent, MacPherson Struts, Dampers, Spring, Stabilizer bar
209669 | BMW | 3 serie | E30 [Restyling] | 1987 | 1994 | Touring wagon | 320i MT (129 h.p.) | 1415 | 1645 |  | 1230 | 4325 | 5 | 370 | 1125 | Wagon | 1380 | 1710 |  |  |  |  | 480 | 1407 | 2570 | 125 | 66 | 80 |  |  | 2 | Multi-point fuel injection | Inline | 164 | to 6 000 | 4300 | 129 | 1990 | Gasoline | 6 | Manual | 5 | Rear wheel drive | 10.5 | from 490 to 840 | 95 RON |  | 62 | 11.5 | 196 | 12.7 | 7.4 | 9.7 | Disc | Disc | Independent, Trailing arms, Dampers | Independent, MacPherson Struts, Dampers, Spring, Stabilizer bar
209670 | BMW | 3 serie | E30 [Restyling] | 1987 | 1994 | Touring wagon | 324td AT (116 h.p.) | 1415 | 1645 |  | 1320 | 4325 | 5 | 370 | 1125 | Wagon | 1380 | 1800 |  |  |  |  | 480 | 1407 | 2570 | 125 | 81 | 80 |  | Turbo | 2 | Multi-point fuel injection | Inline | 220 | to 4 800 | 2400 | 116 | 2443 | Disel | 6 | Automatic | 4 | Rear wheel drive | 10.5 | from 620 to 1 060 | Disel |  | 55 | 13.3 | 182 | 8.9 | 5.2 | 7 | Disc | Disc | Independent, Trailing arms, Spring, Stabilizer bar | Independent, MacPherson Struts, Dampers, Spring, Stabilizer bar
209671 | BMW | 3 serie | E30 [Restyling] | 1987 | 1994 | Touring wagon | 324td MT (116 h.p.) | 1415 | 1645 |  | 1300 | 4325 | 5 | 370 | 1125 | Wagon | 1380 | 1780 |  |  |  |  | 480 | 1407 | 2570 | 125 | 81 | 80 |  | Turbo | 2 | Multi-point fuel injection | Inline | 220 | to 4 800 | 2400 | 116 | 2443 | Disel | 6 | Manual | 5 | Rear wheel drive | 10.5 | from 620 to 1 060 | Disel |  | 55 | 12.3 | 187 | 8.9 | 5.2 | 7 | Disc | Disc | Independent, Trailing arms, Spring, Stabilizer bar | Independent, MacPherson Struts, Dampers, Spring, Stabilizer bar
209674 | BMW | 3 serie | E30 [Restyling] | 1987 | 1994 | Touring wagon | 325i AT (171 h.p.) | 1415 | 1645 |  | 1290 | 4325 | 5 | 370 | 1125 | Wagon | 1380 | 1770 |  |  |  |  | 480 | 1407 | 2570 | 125 | 75 | 84 |  |  | 2 | Multi-point fuel injection | Inline | 226 | to 5 800 | 4000 | 171 | 2494 | Gasoline | 6 | Automatic | 4 | Rear wheel drive | 10.5 | from 460 to 860 | 95 RON |  | 62 | 10.1 | 212 | 13.5 | 7.2 | 9.8 | Disc | Disc | Independent, Trailing arms, Spring, Stabilizer bar | Independent, MacPherson Struts, Dampers, Spring, Stabilizer bar
209673 | BMW | 3 serie | E30 [Restyling] | 1987 | 1994 | Touring wagon | 325i kat AT (170 h.p.) | 1415 | 1645 |  | 1290 | 4325 | 5 | 370 | 1125 | Wagon | 1380 | 1770 |  |  |  |  | 480 | 1407 | 2570 | 125 | 75 | 84 |  |  | 2 | Multi-point fuel injection | Inline | 222 | to 5 800 | 4300 | 170 | 2494 | Gasoline | 6 | Automatic | 4 | Rear wheel drive | 10.5 | from 460 to 840 | 95 RON |  | 62 | 10.1 | 212 | 13.4 | 7.4 | 10 | Disc | Disc | Independent, Trailing arms, Spring, Stabilizer bar | Independent, MacPherson Struts, Dampers, Spring, Stabilizer bar
209675 | BMW | 3 serie | E30 [Restyling] | 1987 | 1994 | Touring wagon | 325i kat MT (170 h.p.) | 1415 | 1645 |  | 1270 | 4325 | 5 | 370 | 1125 | Wagon | 1380 | 1750 |  |  |  |  | 480 | 1407 | 2570 | 125 | 75 | 84 |  |  | 2 | Multi-point fuel injection | Inline | 222 | to 5 800 | 4300 | 170 | 2494 | Gasoline | 6 | Manual | 5 | Rear wheel drive | 10.5 | from 470 to 840 | 95 RON |  | 62 | 8.8 | 214 | 13.1 | 7.4 | 9.9 | Disc | Disc | Independent, Trailing arms, Spring, Stabilizer bar | Independent, MacPherson Struts, Dampers, Spring, Stabilizer bar
209676 | BMW | 3 serie | E30 [Restyling] | 1987 | 1994 | Touring wagon | 325i MT (171 h.p.) | 1415 | 1645 |  | 1270 | 4325 | 5 | 370 | 1125 | Wagon | 1380 | 1750 |  |  |  |  | 480 | 1407 | 2570 | 125 | 75 | 84 |  |  | 2 | Multi-point fuel injection | Inline | 226 | to 5 800 | 4000 | 171 | 2494 | Gasoline | 6 | Manual | 5 | Rear wheel drive | 10.5 | from 480 to 860 | 95 RON |  | 62 | 8.8 | 214 | 13 | 7.2 | 9.6 | Disc | Disc | Independent, Trailing arms, Spring, Stabilizer bar | Independent, MacPherson Struts, Dampers, Spring, Stabilizer bar
209672 | BMW | 3 serie | E30 [Restyling] | 1987 | 1994 | Touring wagon | 325ix AT (170 h.p.) | 1415 | 1645 |  | 1370 | 4325 | 5 | 370 | 1125 | Wagon | 1380 | 1820 |  |  |  |  | 450 | 1407 | 2570 |  | 75 | 84 |  |  | 2 | Multi-point fuel injection | Inline | 222 | to 5 800 | 4300 | 170 | 2494 | Gasoline | 6 | Automatic | 4 | All wheel drive (AWD) | 11.1 | from 450 to 750 | 95 RON |  | 62 | 11.2 | 206 | 13.8 | 8.3 | 10.8 | Disc | Disc | Independent, Trailing arms, Spring, Stabilizer bar | Independent, MacPherson Struts, Dampers, Spring, Stabilizer bar
209677 | BMW | 3 serie | E30 [Restyling] | 1987 | 1994 | Touring wagon | 325ix MT (170 h.p.) | 1415 | 1645 |  | 1350 | 4325 | 5 | 370 | 1125 | Wagon | 1380 | 1810 |  |  |  |  | 460 | 1407 | 2570 |  | 75 | 84 |  |  | 2 | Multi-point fuel injection | Inline | 222 | to 5 800 | 4300 | 170 | 2494 | Gasoline | 6 | Manual | 5 | All wheel drive (AWD) | 11.1 | from 450 to 780 | 95 RON |  | 62 | 9.7 | 208 | 13.7 | 7.9 | 10.5 | Disc | Disc | Independent, Trailing arms, Spring, Stabilizer bar | Independent, MacPherson Struts, Dampers, Spring, Stabilizer bar
209548 | BMW | 3 serie | E36 | 1990 | 2000 | Cabriolet | 318i AT (116 h.p.) | 1421 | 1710 |  | 1395 | 4433 | 4 | 230 | 230 | Cabriolet | 1348 | 1795 |  |  |  |  | 400 | 1408 | 2700 |  | 81 | 84 |  |  | 2 | Multi-point fuel injection | Inline | 168 | to 5 500 | 3900 | 116 | 1796 | Gasoline | 4 | Automatic | 4 | Rear wheel drive | 10.4 | from 570 to 1 030 | 95 RON |  | 65 | 13.7 | 189 | 11.4 | 6.3 | 8.6 | Drum | Disc | Independent, Trailing arms, Spring, Stabilizer bar | Independent, MacPherson Struts, Dampers, Spring, Stabilizer bar
209547 | BMW | 3 serie | E36 | 1990 | 2000 | Cabriolet | 318i AT (140 h.p.) | 1421 | 1710 |  | 1465 | 4433 | 4 | 230 | 230 | Cabriolet | 1348 | 1845 |  |  |  |  | 380 | 1408 | 2700 |  | 81 | 84 |  |  | 4 | Multi-point fuel injection | Inline | 175 | to 6 000 | 4500 | 140 | 1796 | Gasoline | 4 | Automatic | 4 | Rear wheel drive | 10.4 | from 580 to 800 | 95 RON |  | 65 |  |  | 11.2 | 8.1 | 9.8 | Disc | Ventilated disc | Independent, Trailing arms, Spring, Stabilizer bar | Independent, MacPherson Struts, Dampers, Spring, Stabilizer bar
209550 | BMW | 3 serie | E36 | 1990 | 2000 | Cabriolet | 318i MT (116 h.p.) | 1421 | 1710 |  | 1370 | 4433 | 4 | 230 | 230 | Cabriolet | 1348 | 1770 |  |  |  |  | 400 | 1408 | 2700 |  | 81 | 84 |  |  | 2 | Multi-point fuel injection | Inline | 168 | to 5 500 | 3900 | 116 | 1796 | Gasoline | 4 | Manual | 5 | Rear wheel drive | 10.4 | from 640 to 1 100 | 95 RON |  | 65 | 12.5 | 194 | 10.1 | 5.9 | 7.9 | Drum | Disc | Independent, Trailing arms, Spring, Stabilizer bar | Independent, MacPherson Struts, Dampers, Spring, Stabilizer bar
209549 | BMW | 3 serie | E36 | 1990 | 2000 | Cabriolet | 318i MT (140 h.p.) | 1421 | 1710 |  | 1430 | 4433 | 4 | 230 | 230 | Cabriolet | 1348 | 1810 |  |  |  |  | 380 | 1408 | 2700 |  | 81 | 84 |  |  | 4 | Multi-point fuel injection | Inline | 175 | to 6 000 | 4500 | 140 | 1796 | Gasoline | 4 | Manual | 5 | Rear wheel drive | 10.4 | from 610 to 860 | 95 RON |  | 65 |  |  | 10.7 | 7.6 | 9.4 | Disc | Ventilated disc | Independent, Trailing arms, Spring, Stabilizer bar | Independent, MacPherson Struts, Dampers, Spring, Stabilizer bar
209551 | BMW | 3 serie | E36 | 1990 | 2000 | Cabriolet | 320i AT (150 h.p.) | 1421 | 1710 |  | 1470 | 4433 | 4 | 230 | 230 | Cabriolet | 1348 | 1870 |  |  |  |  | 400 | 1408 | 2700 |  | 66 | 80 |  |  | 4 | Multi-point fuel injection | Inline | 190 | to 5 900 | 4200 | 150 | 1990 | Gasoline | 6 | Automatic | 5 | Rear wheel drive | 10.4 | from 520 to 1 050 | 95 RON |  | 65 | 11.7 | 207 | 12.4 | 6.2 | 8.8 | Disc | Disc | Independent, Trailing arms, Spring, Stabilizer bar | Independent, MacPherson Struts, Dampers, Spring, Stabilizer bar
209552 | BMW | 3 serie | E36 | 1990 | 2000 | Cabriolet | 320i AT (150 h.p.) | 1421 | 1710 |  | 1445 | 4433 | 4 | 230 | 230 | Cabriolet | 1348 | 1845 |  |  |  |  | 400 | 1408 | 2700 |  | 66 | 80 |  |  | 4 | Multi-point fuel injection | Inline | 190 | to 5 900 | 4200 | 150 | 1990 | Gasoline | 6 | Automatic | 5 | Rear wheel drive | 10.4 | from 440 to 860 | 95 RON |  | 65 | 11.4 | 207 | 14.9 | 7.6 | 10.3 | Disc | Disc | Independent, Trailing arms, Spring, Stabilizer bar | Independent, MacPherson Struts, Dampers, Spring, Stabilizer bar
209553 | BMW | 3 serie | E36 | 1990 | 2000 | Cabriolet | 320i MT (150 h.p.) | 1421 | 1710 |  | 1435 | 4433 | 4 | 230 | 230 | Cabriolet | 1348 | 1835 |  |  |  |  | 400 | 1408 | 2700 |  | 66 | 80 |  |  | 4 | Multi-point fuel injection | Inline | 190 | to 5 900 | 4200 | 150 | 1990 | Gasoline | 6 | Manual | 5 | Rear wheel drive | 10.4 | from 560 to 940 | 95 RON |  | 65 | 10.9 | 211 | 11.6 | 6.9 | 9 | Disc | Disc | Independent, Trailing arms, Spring, Stabilizer bar | Independent, MacPherson Struts, Dampers, Spring, Stabilizer bar
209554 | BMW | 3 serie | E36 | 1990 | 2000 | Cabriolet | 320i MT (150 h.p.) | 1421 | 1710 |  | 1410 | 4433 | 4 | 230 | 230 | Cabriolet | 1348 | 1810 |  |  |  |  | 400 | 1408 | 2700 |  | 66 | 80 |  |  | 4 | Multi-point fuel injection | Inline | 190 | to 5 900 | 4200 | 150 | 1990 | Gasoline | 6 | Manual | 5 | Rear wheel drive | 10.4 | from 500 to 960 | 95 RON |  | 65 | 10.6 | 211 | 12.9 | 6.8 | 9 | Disc | Disc | Independent, Trailing arms, Spring, Stabilizer bar | Independent, MacPherson Struts, Dampers, Spring, Stabilizer bar
209555 | BMW | 3 serie | E36 | 1990 | 2000 | Cabriolet | 323i AT (170 h.p.) | 1421 | 1710 |  | 1530 | 4433 | 4 | 230 | 230 | Cabriolet | 1348 | 1910 |  |  |  |  | 380 | 1408 | 2700 |  | 75 | 84 |  |  | 4 | Multi-point fuel injection | Inline | 245 | to 5 500 | 3950 | 170 | 2494 | Gasoline | 6 | Automatic | 5 | Rear wheel drive | 10.4 | from 520 to 750 | 95 RON |  | 65 |  |  | 12.4 | 8.7 | 10.7 | Disc | Ventilated disc | Independent, Trailing arms, Spring, Stabilizer bar | Independent, MacPherson Struts, Dampers, Spring, Stabilizer bar
209557 | BMW | 3 serie | E36 | 1990 | 2000 | Cabriolet | 323i MT (170 h.p.) | 1421 | 1710 |  | 1495 | 4433 | 4 | 230 | 230 | Cabriolet | 1348 | 1875 |  |  |  |  | 380 | 1408 | 2700 |  | 75 | 84 |  |  | 4 | Multi-point fuel injection | Inline | 245 | to 5 500 | 3950 | 170 | 2494 | Gasoline | 6 | Manual | 5 | Rear wheel drive | 10.4 | from 550 to 830 | 95 RON |  | 65 |  |  | 11.8 | 7.8 | 9.8 | Disc | Ventilated disc | Independent, Trailing arms, Spring, Stabilizer bar | Independent, MacPherson Struts, Dampers, Spring, Stabilizer bar
209556 | BMW | 3 serie | E36 | 1990 | 2000 | Cabriolet | 325i AT (192 h.p.) | 1421 | 1710 |  | 1485 | 4433 | 4 | 230 | 230 | Cabriolet | 1348 | 1885 |  |  |  |  | 400 | 1408 | 2700 |  | 75 | 84 |  |  | 4 | Multi-point fuel injection | Inline | 245 | to 5 900 | 4200 | 192 | 2494 | Gasoline | 6 | Automatic | 5 | Rear wheel drive | 10.4 | from 520 to 1 050 | 95 RON |  | 65 | 9.4 | 225 | 12.5 | 6.2 | 8.8 | Disc | Ventilated disc | Independent, Trailing arms, Spring, Stabilizer bar | Independent, MacPherson Struts, Dampers, Spring, Stabilizer bar
209558 | BMW | 3 serie | E36 | 1990 | 2000 | Cabriolet | 325i MT (192 h.p.) | 1421 | 1710 |  | 1450 | 4433 | 4 | 230 | 230 | Cabriolet | 1348 | 1850 |  |  |  |  | 400 | 1408 | 2700 |  | 75 | 84 |  |  | 4 | Multi-point fuel injection | Inline | 245 | to 5 900 | 4200 | 192 | 2494 | Gasoline | 6 | Manual | 5 | Rear wheel drive | 10.4 | from 540 to 960 | 95 RON |  | 65 | 8.6 | 229 | 12.1 | 6.8 | 9.1 | Disc | Ventilated disc | Independent, Trailing arms, Spring, Stabilizer bar | Independent, MacPherson Struts, Dampers, Spring, Stabilizer bar
209559 | BMW | 3 serie | E36 | 1990 | 2000 | Cabriolet | 328i AT (193 h.p.) | 1421 | 1710 |  | 1465 | 4433 | 4 | 230 | 230 | Cabriolet | 1348 | 1865 |  |  |  |  | 400 | 1408 | 2700 |  | 84 | 84 |  |  | 4 | Multi-point fuel injection | Inline | 280 | to 5 300 | 3950 | 193 | 2793 | Gasoline | 6 | Automatic | 5 | Rear wheel drive | 10.4 | from 420 to 870 | 95 RON |  | 65 | 8.4 | 226 | 15.5 | 7.5 | 10.5 | Disc | Ventilated disc | Independent, Trailing arms, Spring, Stabilizer bar | Independent, MacPherson Struts, Dampers, Spring, Stabilizer bar
209560 | BMW | 3 serie | E36 | 1990 | 2000 | Cabriolet | 328i MT (193 h.p.) | 1421 | 1710 |  | 1430 | 4433 | 4 | 230 | 230 | Cabriolet | 1348 | 1830 |  |  |  |  | 400 | 1408 | 2700 |  | 84 | 84 |  |  | 4 | Multi-point fuel injection | Inline | 280 | to 5 300 | 3950 | 193 | 2793 | Gasoline | 6 | Manual | 5 | Rear wheel drive | 10.4 | from 480 to 960 | 95 RON |  | 65 | 7.7 | 230 | 13.5 | 6.8 | 9.3 | Disc | Ventilated disc | Independent, Trailing arms, Spring, Stabilizer bar | Independent, MacPherson Struts, Dampers, Spring, Stabilizer bar
209563 | BMW | 3 serie | E36 | 1990 | 2000 | Compact hatchback | 316g MT (102 h.p.) | 1423 | 1968 |  | 1355 | 4210 | 5 | 325 | 1030 | Hatchback | 1393 | 1640 |  |  |  |  | 360 | 1418 | 2700 |  | 72 | 84 |  |  | 2 | Multi-point fuel injection | Inline | 150 | to 5 500 | 3900 | 102 | 1596 | Gasoline, CNG | 4 | Manual | 5 | Rear wheel drive | 10.4 | from 480 to 870 | 95 RON, CNG |  | 52 | 13 | 188 | 10.8 | 6 | 7.8 | Drum | Disc | Independent, Trailing arms, Dampers | Independent, MacPherson Struts, Dampers, Spring, Stabilizer bar
209561 | BMW | 3 serie | E36 | 1990 | 2000 | Compact hatchback | 316i AT (102 h.p.) | 1423 | 1968 |  | 1255 | 4210 | 5 | 325 | 1030 | Hatchback | 1393 | 1640 |  |  |  |  | 460 | 1418 | 2700 |  | 72 | 84 |  |  | 2 | Multi-point fuel injection | Inline | 150 | to 5 500 | 3900 | 102 | 1596 | Gasoline | 4 | Automatic | 4 | Rear wheel drive | 10.4 | from 500 to 870 | 95 RON |  | 52 | 13.8 | 183 | 10.5 | 6 | 8 | Drum | Disc | Independent, Trailing arms, Dampers | Independent, MacPherson Struts, Dampers, Spring, Stabilizer bar
209569 | BMW | 3 serie | E36 | 1990 | 2000 | Compact hatchback | 316i AT (105 h.p.) | 1423 | 1968 |  | 1215 | 4210 | 5 | 325 | 1030 | Hatchback | 1393 | 1675 |  |  |  |  | 460 | 1418 | 2700 |  | 83.5 | 85 |  |  | 2 | Multi-point fuel injection | Inline | 165 | to 5 300 | 2500 | 105 | 1895 | Gasoline | 4 | Automatic | 4 | Rear wheel drive | 10.4 | from 430 to 730 | 95 RON |  | 52 | 13.9 | 185 | 12 | 7.1 | 8.9 | Drum | Disc | Independent, Trailing arms, Dampers | Independent, MacPherson Struts, Dampers, Spring, Stabilizer bar
209562 | BMW | 3 serie | E36 | 1990 | 2000 | Compact hatchback | 316i MT (102 h.p.) | 1423 | 1968 |  | 1215 | 4210 | 5 | 325 | 1030 | Hatchback | 1393 | 1600 |  |  |  |  | 460 | 1418 | 2700 |  | 72 | 84 |  |  | 2 | Multi-point fuel injection | Inline | 150 | to 5 500 | 3900 | 102 | 1596 | Gasoline | 4 | Manual | 5 | Rear wheel drive | 10.4 | from 570 to 910 | 95 RON |  | 52 | 12.3 | 188 | 9.1 | 5.7 | 7.4 | Drum | Disc | Independent, Trailing arms, Dampers | Independent, MacPherson Struts, Dampers, Spring, Stabilizer bar
209570 | BMW | 3 serie | E36 | 1990 | 2000 | Compact hatchback | 316i MT (105 h.p.) | 1423 | 1968 |  | 1175 | 4210 | 5 | 325 | 1030 | Hatchback | 1393 | 1635 |  |  |  |  | 460 | 1418 | 2700 |  | 83.5 | 85 |  |  | 2 | Multi-point fuel injection | Inline | 165 | to 5 300 | 2500 | 105 | 1895 | Gasoline | 4 | Manual | 5 | Rear wheel drive | 10.4 | from 480 to 900 | 95 RON |  | 52 | 11.9 | 190 | 10.8 | 5.8 | 7.6 | Drum | Disc | Independent, Trailing arms, Dampers | Independent, MacPherson Struts, Dampers, Spring, Stabilizer bar
209564 | BMW | 3 serie | E36 | 1990 | 2000 | Compact hatchback | 318tds MT (90 h.p.) | 1423 | 1968 |  | 1215 | 4210 | 5 | 325 | 1030 | Hatchback | 1393 | 1675 |  |  |  |  | 460 | 1418 | 2700 |  | 82.8 | 80 | Present | Turbo | 2 | Multi-point fuel injection | Inline | 190 | to 4 400 | 2000 | 90 | 1665 | Disel | 4 | Manual | 5 | Rear wheel drive | 10.4 | from 610 to 1 060 | Disel |  | 52 | 13.9 | 175 | 8.5 | 4.9 | 6.2 | Drum | Disc | Independent, Trailing arms, Dampers | Independent, MacPherson Struts, Dampers, Spring, Stabilizer bar
209565 | BMW | 3 serie | E36 | 1990 | 2000 | Compact hatchback | 318ti AT (140 h.p.) | 1413 | 1968 |  | 1240 | 4210 | 5 | 325 | 1030 | Hatchback | 1393 | 1680 |  |  |  |  | 460 | 1408 | 2700 |  | 81 | 84 |  |  | 4 | Multi-point fuel injection | Inline | 180 | to 6 000 | 4300 | 140 | 1796 | Gasoline | 4 | Automatic | 4 | Rear wheel drive | 10.4 | from 410 to 800 | 95 RON |  | 52 | 10.8 | 202 | 12.8 | 6.5 | 8.8 | Disc | Disc | Independent, Trailing arms, Spring, Stabilizer bar | Independent, MacPherson Struts, Dampers, Spring, Stabilizer bar
209566 | BMW | 3 serie | E36 | 1990 | 2000 | Compact hatchback | 318ti AT (140 h.p.) | 1413 | 1968 |  | 1295 | 4210 | 5 | 325 | 1030 | Hatchback | 1393 | 1680 |  |  |  |  | 460 | 1408 | 2700 |  | 81 | 84 |  |  | 4 | Multi-point fuel injection | Inline | 175 | to 6 000 | 4500 | 140 | 1796 | Gasoline | 4 | Automatic | 4 | Rear wheel drive | 10.4 | from 470 to 800 | 95 RON |  | 52 | 11.2 | 202 | 11 | 6.5 | 8.5 | Disc | Disc | Independent, Trailing arms, Spring, Stabilizer bar | Independent, MacPherson Struts, Dampers, Spring, Stabilizer bar
209567 | BMW | 3 serie | E36 | 1990 | 2000 | Compact hatchback | 318ti MT (140 h.p.) | 1413 | 1968 |  | 1200 | 4210 | 5 | 325 | 1030 | Hatchback | 1393 | 1660 |  |  |  |  | 460 | 1408 | 2700 |  | 81 | 84 |  |  | 4 | Multi-point fuel injection | Inline | 180 | to 6 000 | 4300 | 140 | 1796 | Gasoline | 4 | Manual | 5 | Rear wheel drive | 10.4 | from 460 to 880 | 95 RON |  | 52 | 9.9 | 209 | 11.3 | 5.9 | 7.9 | Disc | Disc | Independent, Trailing arms, Spring, Stabilizer bar | Independent, MacPherson Struts, Dampers, Spring, Stabilizer bar
209568 | BMW | 3 serie | E36 | 1990 | 2000 | Compact hatchback | 318ti MT (140 h.p.) | 1413 | 1968 |  | 1255 | 4210 | 5 | 325 | 1030 | Hatchback | 1393 | 1640 |  |  |  |  | 460 | 1408 | 2700 |  | 81 | 84 |  |  | 4 | Multi-point fuel injection | Inline | 175 | to 6 000 | 4500 | 140 | 1796 | Gasoline | 4 | Manual | 5 | Rear wheel drive | 10.4 | from 490 to 800 | 95 RON |  | 52 | 9.9 | 209 | 10.6 | 6.5 | 8.3 | Disc | Disc | Independent, Trailing arms, Spring, Stabilizer bar | Independent, MacPherson Struts, Dampers, Spring, Stabilizer bar
209571 | BMW | 3 serie | E36 | 1990 | 2000 | Compact hatchback | 323ti AT (170 h.p.) | 1413 | 1968 |  | 1290 | 4210 | 5 | 325 | 1030 | Hatchback | 1393 | 1750 |  |  |  |  | 460 | 1408 | 2700 |  | 75 | 84 |  |  | 4 | Multi-point fuel injection | Inline | 245 | to 5 500 | 3950 | 170 | 2494 | Gasoline | 6 | Automatic | 5 | Rear wheel drive | 10.4 | from 340 to 680 | 95 RON |  | 52 | 8.6 | 225 | 15.4 | 7.7 | 10.5 | Disc | Ventilated disc | Independent, Trailing arms, Spring, Stabilizer bar | Independent, MacPherson Struts, Dampers, Spring, Stabilizer bar
209572 | BMW | 3 serie | E36 | 1990 | 2000 | Compact hatchback | 323ti MT (170 h.p.) | 1413 | 1968 |  | 1255 | 4210 | 5 | 325 | 1030 | Hatchback | 1393 | 1715 |  |  |  |  | 460 | 1408 | 2700 |  | 75 | 84 |  |  | 4 | Multi-point fuel injection | Inline | 245 | to 5 500 | 3950 | 170 | 2494 | Gasoline | 6 | Manual | 5 | Rear wheel drive | 10.4 | from 390 to 740 | 95 RON |  | 52 | 7.8 | 230 | 13.3 | 7 | 9.3 | Disc | Ventilated disc | Independent, Trailing arms, Spring, Stabilizer bar | Independent, MacPherson Struts, Dampers, Spring, Stabilizer bar
209527 | BMW | 3 serie | E36 | 1990 | 2000 | Coupe | 316i AT (102 h.p.) | 1431 | 1710 |  | 1230 | 4433 | 5 | 405 | 405 | Coupe | 1366 | 1690 |  |  |  |  | 460 | 1418 | 2700 |  | 72 | 84 |  |  | 2 | Multi-point fuel injection | Inline | 150 | to 5 500 | 3900 | 102 | 1596 | Gasoline | 4 | Automatic | 4 | Rear wheel drive | 10.4 | from 620 to 1 100 | 95 RON |  | 65 | 14.2 | 192 | 10.5 | 5.9 | 8 | Drum | Disc | Independent, Trailing arms, Dampers | Independent, MacPherson Struts, Dampers, Spring, Stabilizer bar
209528 | BMW | 3 serie | E36 | 1990 | 2000 | Coupe | 316i MT (102 h.p.) | 1431 | 1710 |  | 1190 | 4433 | 5 | 405 | 405 | Coupe | 1366 | 1650 |  |  |  |  | 460 | 1418 | 2700 |  | 72 | 84 |  |  | 2 | Multi-point fuel injection | Inline | 150 | to 5 500 | 3900 | 102 | 1596 | Gasoline | 4 | Manual | 5 | Rear wheel drive | 10.4 | from 690 to 1 160 | 95 RON |  | 65 | 12.7 | 195 | 9.4 | 5.6 | 7.4 | Drum | Disc | Independent, Trailing arms, Dampers | Independent, MacPherson Struts, Dampers, Spring, Stabilizer bar
209529 | BMW | 3 serie | E36 | 1990 | 2000 | Coupe | 318is AT (140 h.p.) | 1421 | 1710 |  | 1280 | 4433 | 5 | 405 | 405 | Coupe | 1366 | 1740 |  |  |  |  | 460 | 1408 | 2700 |  | 81 | 84 |  |  | 4 | Multi-point fuel injection | Inline | 175 | to 6 000 | 4500 | 140 | 1796 | Gasoline | 4 | Automatic | 4 | Rear wheel drive | 10.4 | from 580 to 1 020 | 95 RON |  | 65 | 11.6 | 207 | 11.3 | 6.4 | 8.5 | Disc | Ventilated disc | Independent, Trailing arms, Spring, Stabilizer bar | Independent, MacPherson Struts, Dampers, Spring, Stabilizer bar
209530 | BMW | 3 serie | E36 | 1990 | 2000 | Coupe | 318is AT (140 h.p.) | 1421 | 1710 |  | 1300 | 4433 | 5 | 405 | 405 | Coupe | 1366 | 1760 |  |  |  |  | 460 | 1408 | 2700 |  | 81 | 84 |  |  | 4 | Multi-point fuel injection | Inline | 180 | to 6 000 | 4300 | 140 | 1796 | Gasoline | 4 | Automatic | 4 | Rear wheel drive | 10.4 | from 510 to 1 000 | 95 RON |  | 65 | 11.2 | 207 | 12.8 | 6.5 | 8.8 | Disc | Ventilated disc | Independent, Trailing arms, Spring, Stabilizer bar | Independent, MacPherson Struts, Dampers, Spring, Stabilizer bar
209531 | BMW | 3 serie | E36 | 1990 | 2000 | Coupe | 318is MT (140 h.p.) | 1421 | 1710 |  | 1240 | 4433 | 5 | 405 | 405 | Coupe | 1366 | 1700 |  |  |  |  | 460 | 1408 | 2700 |  | 81 | 84 |  |  | 4 | Multi-point fuel injection | Inline | 175 | to 6 000 | 4500 | 140 | 1796 | Gasoline | 4 | Manual | 5 | Rear wheel drive | 10.4 | from 600 to 1 020 | 95 RON |  | 65 | 10.2 | 213 | 10.9 | 6.4 | 8.3 | Disc | Ventilated disc | Independent, Trailing arms, Spring, Stabilizer bar | Independent, MacPherson Struts, Dampers, Spring, Stabilizer bar
209532 | BMW | 3 serie | E36 | 1990 | 2000 | Coupe | 318is MT (140 h.p.) | 1421 | 1710 |  | 1260 | 4433 | 5 | 405 | 405 | Coupe | 1366 | 1720 |  |  |  |  | 460 | 1408 | 2700 |  | 81 | 84 |  |  | 4 | Multi-point fuel injection | Inline | 180 | to 6 000 | 4300 | 140 | 1796 | Gasoline | 4 | Manual | 5 | Rear wheel drive | 10.4 | from 570 to 1 070 | 95 RON |  | 65 | 10.2 | 213 | 11.4 | 6.1 | 8 | Disc | Ventilated disc | Independent, Trailing arms, Spring, Stabilizer bar | Independent, MacPherson Struts, Dampers, Spring, Stabilizer bar
209533 | BMW | 3 serie | E36 | 1990 | 2000 | Coupe | 320i AT (150 h.p.) | 1421 | 1710 |  | 1350 | 4433 | 5 | 405 | 405 | Coupe | 1366 | 1810 |  |  |  |  | 460 | 1408 | 2700 |  | 66 | 80 |  |  | 4 | Multi-point fuel injection | Inline | 190 | to 5 900 | 4700 | 150 | 1990 | Gasoline | 6 | Automatic | 5 | Rear wheel drive | 10.4 | from 480 to 1 000 | 95 RON |  | 65 | 11 | 214 | 13.5 | 6.5 | 9.3 | Disc | Disc | Independent, Trailing arms, Spring, Stabilizer bar | Independent, MacPherson Struts, Dampers, Spring, Stabilizer bar
209534 | BMW | 3 serie | E36 | 1990 | 2000 | Coupe | 320i AT (150 h.p.) | 1421 | 1710 |  | 1350 | 4433 | 5 | 405 | 405 | Coupe | 1366 | 1810 |  |  |  |  | 460 | 1408 | 2700 |  | 66 | 80 |  |  | 4 | Multi-point fuel injection | Inline | 190 | to 5 900 | 4200 | 150 | 1990 | Gasoline | 6 | Automatic | 5 | Rear wheel drive | 10.4 | from 540 to 1 070 | 95 RON |  | 65 | 10.9 | 214 | 12.1 | 6.1 | 8.6 | Disc | Disc | Independent, Trailing arms, Spring, Stabilizer bar | Independent, MacPherson Struts, Dampers, Spring, Stabilizer bar
209535 | BMW | 3 serie | E36 | 1990 | 2000 | Coupe | 320i AT (150 h.p.) | 1421 | 1710 |  | 1335 | 4433 | 5 | 405 | 405 | Coupe | 1366 | 1795 |  |  |  |  | 460 | 1408 | 2700 |  | 66 | 80 |  |  | 4 | Multi-point fuel injection | Inline | 190 | to 5 900 | 4200 | 150 | 1990 | Gasoline | 6 | Automatic | 5 | Rear wheel drive | 10.4 | from 450 to 870 | 95 RON |  | 65 | 10.6 | 214 | 14.6 | 7.5 | 10.1 | Disc | Disc | Independent, Trailing arms, Spring, Stabilizer bar | Independent, MacPherson Struts, Dampers, Spring, Stabilizer bar
209536 | BMW | 3 serie | E36 | 1990 | 2000 | Coupe | 320i MT (150 h.p.) | 1421 | 1710 |  | 1315 | 4433 | 5 | 405 | 405 | Coupe | 1366 | 1775 |  |  |  |  | 460 | 1408 | 2700 |  | 66 | 80 |  |  | 4 | Multi-point fuel injection | Inline | 190 | to 5 900 | 4700 | 150 | 1990 | Gasoline | 6 | Manual | 5 | Rear wheel drive | 10.4 | from 510 to 920 | 95 RON |  | 65 | 10 | 214 | 12.8 | 7.1 | 9.5 | Disc | Disc | Independent, Trailing arms, Spring, Stabilizer bar | Independent, MacPherson Struts, Dampers, Spring, Stabilizer bar
209537 | BMW | 3 serie | E36 | 1990 | 2000 | Coupe | 320i MT (150 h.p.) | 1421 | 1710 |  | 1315 | 4433 | 5 | 405 | 405 | Coupe | 1366 | 1775 |  |  |  |  | 460 | 1408 | 2700 |  | 66 | 80 |  |  | 4 | Multi-point fuel injection | Inline | 190 | to 5 900 | 4200 | 150 | 1990 | Gasoline | 6 | Manual | 5 | Rear wheel drive | 10.4 | from 570 to 960 | 95 RON |  | 65 | 10 | 214 | 11.4 | 6.8 | 8.8 | Disc | Disc | Independent, Trailing arms, Spring, Stabilizer bar | Independent, MacPherson Struts, Dampers, Spring, Stabilizer bar
209538 | BMW | 3 serie | E36 | 1990 | 2000 | Coupe | 320i MT (150 h.p.) | 1421 | 1710 |  | 1300 | 4433 | 5 | 405 | 405 | Coupe | 1366 | 1760 |  |  |  |  | 460 | 1408 | 2700 |  | 66 | 80 |  |  | 4 | Multi-point fuel injection | Inline | 190 | to 5 900 | 4200 | 150 | 1990 | Gasoline | 6 | Manual | 5 | Rear wheel drive | 10.4 | from 500 to 970 | 95 RON |  | 65 | 9.9 | 214 | 12.9 | 6.7 | 9 | Disc | Disc | Independent, Trailing arms, Spring, Stabilizer bar | Independent, MacPherson Struts, Dampers, Spring, Stabilizer bar
209539 | BMW | 3 serie | E36 | 1990 | 2000 | Coupe | 323i AT (170 h.p.) | 1421 | 1710 |  | 1345 | 4433 | 5 | 405 | 405 | Coupe | 1366 | 1805 |  |  |  |  | 460 | 1408 | 2700 |  | 75 | 84 |  |  | 4 | Multi-point fuel injection | Inline | 245 | to 5 500 | 3950 | 170 | 2494 | Gasoline | 6 | Automatic | 5 | Rear wheel drive | 10.4 | from 430 to 890 | 95 RON |  | 65 | 9 | 224 | 15 | 7.3 | 10.1 | Disc | Ventilated disc | Independent, Trailing arms, Spring, Stabilizer bar | Independent, MacPherson Struts, Dampers, Spring, Stabilizer bar
209544 | BMW | 3 serie | E36 | 1990 | 2000 | Coupe | 323i MT (170 h.p.) | 1421 | 1710 |  | 1310 | 4433 | 5 | 405 | 405 | Coupe | 1366 | 1770 |  |  |  |  | 460 | 1408 | 2700 |  | 75 | 84 |  |  | 4 | Multi-point fuel injection | Inline | 245 | to 5 500 | 3950 | 170 | 2494 | Gasoline | 6 | Manual | 5 | Rear wheel drive | 10.4 | from 500 to 970 | 95 RON |  | 65 | 8 | 227 | 12.9 | 6.7 | 9 | Disc | Ventilated disc | Independent, Trailing arms, Spring, Stabilizer bar | Independent, MacPherson Struts, Dampers, Spring, Stabilizer bar
209540 | BMW | 3 serie | E36 | 1990 | 2000 | Coupe | 325i AT (192 h.p.) | 1421 | 1710 |  | 1365 | 4433 | 5 | 405 | 405 | Coupe | 1366 | 1825 |  |  |  |  | 460 | 1408 | 2700 |  | 75 | 84 |  |  | 4 | Multi-point fuel injection | Inline | 245 | to 5 900 | 4700 | 192 | 2494 | Gasoline | 6 | Automatic | 5 | Rear wheel drive | 10.4 | from 470 to 1 030 | 95 RON |  | 65 | 9 | 231 | 13.8 | 6.3 | 9.3 | Disc | Ventilated disc | Independent, Trailing arms, Spring, Stabilizer bar | Independent, MacPherson Struts, Dampers, Spring, Stabilizer bar
209541 | BMW | 3 serie | E36 | 1990 | 2000 | Coupe | 325i AT (192 h.p.) | 1421 | 1710 |  | 1365 | 4433 | 5 | 405 | 405 | Coupe | 1366 | 1825 |  |  |  |  | 460 | 1408 | 2700 |  | 75 | 84 |  |  | 4 | Multi-point fuel injection | Inline | 245 | to 5 900 | 4200 | 192 | 2494 | Gasoline | 6 | Automatic | 5 | Rear wheel drive | 10.4 | from 530 to 1 080 | 95 RON |  | 65 | 8.8 | 231 | 12.3 | 6 | 8.6 | Disc | Ventilated disc | Independent, Trailing arms, Spring, Stabilizer bar | Independent, MacPherson Struts, Dampers, Spring, Stabilizer bar
209542 | BMW | 3 serie | E36 | 1990 | 2000 | Coupe | 325i MT (192 h.p.) | 1421 | 1710 |  | 1330 | 4433 | 5 | 405 | 405 | Coupe | 1366 | 1790 |  |  |  |  | 460 | 1408 | 2700 |  | 75 | 84 |  |  | 4 | Multi-point fuel injection | Inline | 245 | to 5 900 | 4200 | 192 | 2494 | Gasoline | 6 | Manual | 5 | Rear wheel drive | 10.4 | from 550 to 980 | 95 RON |  | 65 | 8 | 233 | 11.9 | 6.6 | 8.8 | Disc | Ventilated disc | Independent, Trailing arms, Spring, Stabilizer bar | Independent, MacPherson Struts, Dampers, Spring, Stabilizer bar
209543 | BMW | 3 serie | E36 | 1990 | 2000 | Coupe | 325i MT (192 h.p.) | 1421 | 1710 |  | 1330 | 4433 | 5 | 405 | 405 | Coupe | 1366 | 1790 |  |  |  |  | 460 | 1408 | 2700 |  | 75 | 84 |  |  | 4 | Multi-point fuel injection | Inline | 245 | to 5 900 | 4700 | 192 | 2494 | Gasoline | 6 | Manual | 5 | Rear wheel drive | 10.4 | from 490 to 930 | 95 RON |  | 65 | 8 | 233 | 13.2 | 7 | 9.5 | Disc | Ventilated disc | Independent, Trailing arms, Spring, Stabilizer bar | Independent, MacPherson Struts, Dampers, Spring, Stabilizer bar
209545 | BMW | 3 serie | E36 | 1990 | 2000 | Coupe | 328i AT (193 h.p.) | 1421 | 1710 |  | 1355 | 4433 | 5 | 405 | 405 | Coupe | 1366 | 1815 |  |  |  |  | 460 | 1408 | 2700 |  | 84 | 84 |  |  | 4 | Multi-point fuel injection | Inline | 280 | to 5 300 | 3950 | 193 | 2793 | Gasoline | 6 | Automatic | 5 | Rear wheel drive | 10.4 | from 420 to 890 | 95 RON |  | 65 | 7.8 | 232 | 15.3 | 7.3 | 10.3 | Disc | Ventilated disc | Independent, Trailing arms, Spring, Stabilizer bar | Independent, MacPherson Struts, Dampers, Spring, Stabilizer bar
209546 | BMW | 3 serie | E36 | 1990 | 2000 | Coupe | 328i MT (193 h.p.) | 1421 | 1710 |  | 1320 | 4433 | 5 | 405 | 405 | Coupe | 1366 | 1780 |  |  |  |  | 460 | 1408 | 2700 |  | 84 | 84 |  |  | 4 | Multi-point fuel injection | Inline | 280 | to 5 300 | 3950 | 193 | 2793 | Gasoline | 6 | Manual | 5 | Rear wheel drive | 10.4 | from 480 to 970 | 95 RON |  | 65 | 7.3 | 236 | 13.5 | 6.7 | 9.2 | Disc | Ventilated disc | Independent, Trailing arms, Spring, Stabilizer bar | Independent, MacPherson Struts, Dampers, Spring, Stabilizer bar
209484 | BMW | 3 serie | E36 | 1990 | 2000 | Sedan | 316i AT (100 h.p.) | 1431 | 1698 |  | 1230 | 4433 | 5 | 435 | 435 | Sedan | 1393 | 1690 |  |  |  |  | 460 | 1418 | 2700 |  | 72 | 84 |  |  | 2 | Multi-point fuel injection | Inline | 141 | to 5 500 | 4250 | 100 | 1596 | Gasoline | 4 | Automatic | 4 | Rear wheel drive | 10.4 | from 590 to 1 030 | 95 RON |  | 65 | 15 | 189 | 11 | 6.3 | 8.4 | Drum | Disc | Independent, Trailing arms, Dampers | Independent, MacPherson Struts, Dampers, Spring, Stabilizer bar
209485 | BMW | 3 serie | E36 | 1990 | 2000 | Sedan | 316i AT (100 h.p.) | 1431 | 1698 |  | 1170 | 4433 | 5 | 435 | 435 | Sedan | 1393 | 1630 |  |  |  |  | 460 | 1418 | 2700 |  | 72 | 84 |  |  | 2 | Multi-point fuel injection | Inline | 141 | to 5 500 | 4250 | 100 | 1596 | Gasoline | 4 | Automatic | 5 | Rear wheel drive | 10.4 | from 590 to 1 030 | 95 RON |  | 65 | 14.4 | 189 | 11 | 6.3 | 8.4 | Drum | Disc | Independent, Trailing arms, Dampers | Independent, MacPherson Struts, Dampers, Spring, Stabilizer bar
209486 | BMW | 3 serie | E36 | 1990 | 2000 | Sedan | 316i AT (102 h.p.) | 1431 | 1698 |  | 1230 | 4433 | 5 | 435 | 435 | Sedan | 1393 | 1690 |  |  |  |  | 460 | 1418 | 2700 |  | 72 | 84 |  |  | 2 | Multi-point fuel injection | Inline | 150 | to 5 500 | 3900 | 102 | 1596 | Gasoline | 4 | Automatic | 4 | Rear wheel drive | 10.4 | from 620 to 1 100 | 95 RON |  | 65 | 14.2 | 192 | 10.5 | 5.9 | 8 | Drum | Disc | Independent, Trailing arms, Dampers | Independent, MacPherson Struts, Dampers, Spring, Stabilizer bar
209488 | BMW | 3 serie | E36 | 1990 | 2000 | Sedan | 316i MT (100 h.p.) | 1431 | 1698 |  | 1130 | 4433 | 5 | 435 | 435 | Sedan | 1393 | 1590 |  |  |  |  | 460 | 1418 | 2700 |  | 72 | 84 |  |  | 2 | Multi-point fuel injection | Inline | 141 | to 5 500 | 4250 | 100 | 1596 | Gasoline | 4 | Manual | 5 | Rear wheel drive | 10.4 | from 640 to 1 070 | 95 RON |  | 65 | 12.9 | 191 | 10.1 | 6.1 | 7.9 | Drum | Disc | Independent, Trailing arms, Dampers | Independent, MacPherson Struts, Dampers, Spring, Stabilizer bar
209489 | BMW | 3 serie | E36 | 1990 | 2000 | Sedan | 316i MT (100 h.p.) | 1431 | 1698 |  | 1190 | 4433 | 5 | 435 | 435 | Sedan | 1393 | 1650 |  |  |  |  | 460 | 1418 | 2700 |  | 72 | 84 |  |  | 2 | Multi-point fuel injection | Inline | 141 | to 5 500 | 4250 | 100 | 1596 | Gasoline | 4 | Manual | 5 | Rear wheel drive | 10.4 | from 640 to 1 070 | 95 RON |  | 65 | 13.1 | 191 | 10.2 | 6.1 | 7.9 | Drum | Disc | Independent, Trailing arms, Dampers | Independent, MacPherson Struts, Dampers, Spring, Stabilizer bar
209487 | BMW | 3 serie | E36 | 1990 | 2000 | Sedan | 316i MT (102 h.p.) | 1431 | 1698 |  | 1190 | 4433 | 5 | 435 | 435 | Sedan | 1393 | 1650 |  |  |  |  | 460 | 1418 | 2700 |  | 72 | 84 |  |  | 2 | Multi-point fuel injection | Inline | 150 | to 5 500 | 3900 | 102 | 1596 | Gasoline | 4 | Manual | 5 | Rear wheel drive | 10.4 | from 690 to 1 160 | 95 RON |  | 65 | 12.7 | 195 | 9.4 | 5.6 | 7.4 | Drum | Disc | Independent, Trailing arms, Dampers | Independent, MacPherson Struts, Dampers, Spring, Stabilizer bar
209490 | BMW | 3 serie | E36 | 1990 | 2000 | Sedan | 316i MT (102 h.p.) | 1431 | 1698 |  | 1130 | 4433 | 5 | 435 | 435 | Sedan | 1393 | 1590 |  |  |  |  | 460 | 1418 | 2700 |  | 72 | 84 |  |  | 2 | Multi-point fuel injection | Inline | 143 | to 5 500 | 4250 | 102 | 1596 | Gasoline | 4 | Manual | 5 | Rear wheel drive | 10.4 | from 660 to 1 140 | 95 RON |  | 65 | 12.9 | 191 | 9.8 | 5.7 | 7.5 | Drum | Disc | Independent, Trailing arms, Dampers | Independent, MacPherson Struts, Dampers, Spring, Stabilizer bar
209493 | BMW | 3 serie | E36 | 1990 | 2000 | Sedan | 318i AT (113 h.p.) | 1431 | 1698 |  | 1185 | 4433 | 5 | 435 | 435 | Sedan | 1393 | 1645 |  |  |  |  | 460 | 1418 | 2700 |  | 81 | 84 |  |  | 2 | Multi-point fuel injection | Inline | 162 | to 5 500 | 4250 | 113 | 1796 | Gasoline | 4 | Automatic | 4 | Rear wheel drive | 10.4 | from 580 to 980 | 95 RON |  | 65 | 12.3 | 198 | 11.2 | 6.6 | 8.6 | Drum | Disc | Independent, Trailing arms, Spring, Stabilizer bar | Independent, MacPherson Struts, Dampers, Spring, Stabilizer bar
209494 | BMW | 3 serie | E36 | 1990 | 2000 | Sedan | 318i AT (113 h.p.) | 1431 | 1698 |  | 1245 | 4433 | 5 | 435 | 435 | Sedan | 1393 | 1705 |  |  |  |  | 460 | 1418 | 2700 |  | 81 | 84 |  |  | 4 | Multi-point fuel injection | Inline | 162 | to 5 500 | 4250 | 113 | 1796 | Gasoline | 4 | Automatic | 4 | Rear wheel drive | 10.4 | from 580 to 980 | 95 RON |  | 65 | 12.8 | 198 | 11.2 | 6.6 | 8.6 | Drum | Disc | Independent, Trailing arms, Spring, Stabilizer bar | Independent, MacPherson Struts, Dampers, Spring, Stabilizer bar
209495 | BMW | 3 serie | E36 | 1990 | 2000 | Sedan | 318i AT (116 h.p.) | 1431 | 1698 |  | 1245 | 4433 | 5 | 435 | 435 | Sedan | 1393 | 1705 |  |  |  |  | 460 | 1418 | 2700 |  | 81 | 84 |  |  | 4 | Multi-point fuel injection | Inline | 168 | to 5 500 | 3900 | 116 | 1796 | Gasoline | 4 | Automatic | 4 | Rear wheel drive | 10.4 | from 600 to 1 080 | 95 RON |  | 65 | 12.3 | 200 | 10.9 | 6 | 8.2 | Drum | Disc | Independent, Trailing arms, Spring, Stabilizer bar | Independent, MacPherson Struts, Dampers, Spring, Stabilizer bar
209492 | BMW | 3 serie | E36 | 1990 | 2000 | Sedan | 318i AT (140 h.p.) | 1421 | 1698 |  | 1380 | 4433 | 5 | 435 | 435 | Sedan | 1393 | 1820 |  |  |  |  | 440 | 1408 | 2700 |  | 81 | 84 |  |  | 4 | Multi-point fuel injection | Inline | 175 | to 6 000 | 4500 | 140 | 1796 | Gasoline | 4 | Automatic | 4 | Rear wheel drive | 10.4 |  | 95 RON |  | 65 |  | 205 |  |  |  | Disc | Ventilated disc | Independent, Trailing arms, Spring, Stabilizer bar | Independent, MacPherson Struts, Dampers, Spring, Stabilizer bar
209499 | BMW | 3 serie | E36 | 1990 | 2000 | Sedan | 318i MT (113 h.p.) | 1431 | 1698 |  | 1205 | 4433 | 5 | 435 | 435 | Sedan | 1393 | 1665 |  |  |  |  | 460 | 1418 | 2700 |  | 81 | 84 |  |  | 4 | Multi-point fuel injection | Inline | 162 | to 5 500 | 4250 | 113 | 1796 | Gasoline | 4 | Manual | 5 | Rear wheel drive | 10.4 | from 610 to 1 020 | 95 RON |  | 65 | 11.5 | 198 | 10.6 | 6.4 | 8.3 | Drum | Disc | Independent, Trailing arms, Spring, Stabilizer bar | Independent, MacPherson Struts, Dampers, Spring, Stabilizer bar
209501 | BMW | 3 serie | E36 | 1990 | 2000 | Sedan | 318i MT (113 h.p.) | 1431 | 1698 |  | 1145 | 4433 | 5 | 435 | 435 | Sedan | 1393 | 1605 |  |  |  |  | 460 | 1418 | 2700 |  | 81 | 84 |  |  | 2 | Multi-point fuel injection | Inline | 162 | to 5 500 | 4250 | 113 | 1796 | Gasoline | 4 | Manual | 5 | Rear wheel drive | 10.4 | from 610 to 1 020 | 95 RON |  | 65 | 11.3 | 198 | 10.6 | 6.4 | 8.3 | Drum | Disc | Independent, Trailing arms, Spring, Stabilizer bar | Independent, MacPherson Struts, Dampers, Spring, Stabilizer bar
209500 | BMW | 3 serie | E36 | 1990 | 2000 | Sedan | 318i MT (116 h.p.) | 1431 | 1698 |  | 1145 | 4433 | 5 | 435 | 435 | Sedan | 1393 | 1605 |  |  |  |  | 460 | 1418 | 2700 |  | 81 | 84 |  |  | 2 | Multi-point fuel injection | Inline | 165 | to 5 500 | 4250 | 116 | 1796 | Gasoline | 4 | Manual | 5 | Rear wheel drive | 10.4 | from 640 to 1 100 | 95 RON |  | 65 | 11.3 | 198 | 10.2 | 5.9 | 7.8 | Drum | Disc | Independent, Trailing arms, Spring, Stabilizer bar | Independent, MacPherson Struts, Dampers, Spring, Stabilizer bar
209504 | BMW | 3 serie | E36 | 1990 | 2000 | Sedan | 318i MT (116 h.p.) | 1431 | 1698 |  | 1205 | 4433 | 5 | 435 | 435 | Sedan | 1393 | 1665 |  |  |  |  | 460 | 1418 | 2700 |  | 81 | 84 |  |  | 4 | Multi-point fuel injection | Inline | 168 | to 5 500 | 3900 | 116 | 1796 | Gasoline | 4 | Manual | 5 | Rear wheel drive | 10.4 | from 680 to 1 140 | 95 RON |  | 65 | 11.3 | 201 | 9.6 | 5.7 | 7.6 | Drum | Disc | Independent, Trailing arms, Spring, Stabilizer bar | Independent, MacPherson Struts, Dampers, Spring, Stabilizer bar
209503 | BMW | 3 serie | E36 | 1990 | 2000 | Sedan | 318i MT (140 h.p.) | 1421 | 1698 |  | 1340 | 4433 | 5 | 435 | 435 | Sedan | 1393 | 1780 |  |  |  |  | 440 | 1408 | 2700 |  | 81 | 84 |  |  | 4 | Multi-point fuel injection | Inline | 175 | to 6 000 | 4500 | 140 | 1796 | Gasoline | 4 | Manual | 5 | Rear wheel drive | 10.4 | from 610 to 830 | 95 RON |  | 65 |  | 205 | 10.7 | 7.8 | 9.4 | Disc | Ventilated disc | Independent, Trailing arms, Spring, Stabilizer bar | Independent, MacPherson Struts, Dampers, Spring, Stabilizer bar
209496 | BMW | 3 serie | E36 | 1990 | 2000 | Sedan | 318is AT (140 h.p.) | 1421 | 1698 |  | 1280 | 4433 | 5 | 435 | 435 | Sedan | 1393 | 1740 |  |  |  |  | 460 | 1408 | 2700 |  | 81 | 84 |  |  | 4 | Multi-point fuel injection | Inline | 175 | to 6 000 | 4500 | 140 | 1796 | Gasoline | 4 | Automatic | 4 | Rear wheel drive | 10.4 | from 580 to 1 020 | 95 RON |  | 65 | 11.6 | 207 | 11.3 | 6.4 | 8.5 | Disc | Ventilated disc | Independent, Trailing arms, Spring, Stabilizer bar | Independent, MacPherson Struts, Dampers, Spring, Stabilizer bar
209497 | BMW | 3 serie | E36 | 1990 | 2000 | Sedan | 318is AT (140 h.p.) | 1421 | 1698 |  | 1300 | 4433 | 5 | 435 | 435 | Sedan | 1393 | 1760 |  |  |  |  | 460 | 1408 | 2700 |  | 81 | 84 |  |  | 4 | Multi-point fuel injection | Inline | 180 | to 6 000 | 4300 | 140 | 1796 | Gasoline | 4 | Automatic | 4 | Rear wheel drive | 10.4 | from 510 to 1 000 | 95 RON |  | 65 | 11.2 | 207 | 12.8 | 6.5 | 8.8 | Disc | Ventilated disc | Independent, Trailing arms, Spring, Stabilizer bar | Independent, MacPherson Struts, Dampers, Spring, Stabilizer bar
209498 | BMW | 3 serie | E36 | 1990 | 2000 | Sedan | 318is MT (140 h.p.) | 1421 | 1698 |  | 1240 | 4433 | 5 | 435 | 435 | Sedan | 1393 | 1700 |  |  |  |  | 460 | 1408 | 2700 |  | 81 | 84 |  |  | 4 | Multi-point fuel injection | Inline | 175 | to 6 000 | 4500 | 140 | 1796 | Gasoline | 4 | Manual | 5 | Rear wheel drive | 10.4 | from 600 to 1 020 | 95 RON |  | 65 | 10.2 | 213 | 10.9 | 6.4 | 8.3 | Disc | Ventilated disc | Independent, Trailing arms, Spring, Stabilizer bar | Independent, MacPherson Struts, Dampers, Spring, Stabilizer bar
209502 | BMW | 3 serie | E36 | 1990 | 2000 | Sedan | 318is MT (140 h.p.) | 1421 | 1698 |  | 1260 | 4433 | 5 | 435 | 435 | Sedan | 1393 | 1720 |  |  |  |  | 460 | 1408 | 2700 |  | 81 | 84 |  |  | 4 | Multi-point fuel injection | Inline | 180 | to 6 000 | 4300 | 140 | 1796 | Gasoline | 4 | Manual | 5 | Rear wheel drive | 10.4 | from 570 to 1 070 | 95 RON |  | 65 | 10.2 | 213 | 11.4 | 6.1 | 8 | Disc | Ventilated disc | Independent, Trailing arms, Spring, Stabilizer bar | Independent, MacPherson Struts, Dampers, Spring, Stabilizer bar
209491 | BMW | 3 serie | E36 | 1990 | 2000 | Sedan | 318tds MT (90 h.p.) | 1431 | 1698 |  | 1280 | 4433 | 5 | 435 | 435 | Sedan | 1393 | 1740 |  |  |  |  | 460 | 1418 | 2700 |  | 82.8 | 80 | Present | Turbo | 2 | Multi-point fuel injection | Inline | 190 | to 4 400 | 2000 | 90 | 1665 | Disel | 4 | Manual | 5 | Rear wheel drive | 10.4 | from 740 to 1 250 | Disel |  | 65 | 14.2 | 182 | 8.8 | 5.2 | 6.5 | Drum | Disc | Independent, Trailing arms, Dampers | Independent, MacPherson Struts, Dampers, Spring, Stabilizer bar
209505 | BMW | 3 serie | E36 | 1990 | 2000 | Sedan | 320i AT (150 h.p.) | 1421 | 1698 |  | 1335 | 4433 | 5 | 435 | 435 | Sedan | 1393 | 1795 |  |  |  |  | 460 | 1408 | 2700 |  | 66 | 80 |  |  | 4 | Multi-point fuel injection | Inline | 190 | to 5 900 | 4200 | 150 | 1990 | Gasoline | 6 | Automatic | 5 | Rear wheel drive | 10.4 | from 450 to 870 | 95 RON |  | 65 | 10.6 | 214 | 14.6 | 7.5 | 10.1 | Disc | Disc | Independent, Trailing arms, Spring, Stabilizer bar | Independent, MacPherson Struts, Dampers, Spring, Stabilizer bar
209506 | BMW | 3 serie | E36 | 1990 | 2000 | Sedan | 320i AT (150 h.p.) | 1421 | 1698 |  | 1305 | 4433 | 5 | 435 | 435 | Sedan | 1393 | 1765 |  |  |  |  | 460 | 1408 | 2700 |  | 66 | 80 |  |  | 4 | Multi-point fuel injection | Inline | 190 | to 5 900 | 4700 | 150 | 1990 | Gasoline | 6 | Automatic | 5 | Rear wheel drive | 10.4 | from 470 to 1 000 | 95 RON |  | 65 | 10.8 | 214 | 13.8 | 6.5 | 9.4 | Disc | Disc | Independent, Trailing arms, Spring, Stabilizer bar | Independent, MacPherson Struts, Dampers, Spring, Stabilizer bar
209507 | BMW | 3 serie | E36 | 1990 | 2000 | Sedan | 320i AT (150 h.p.) | 1421 | 1698 |  | 1350 | 4433 | 5 | 435 | 435 | Sedan | 1393 | 1810 |  |  |  |  | 460 | 1408 | 2700 |  | 66 | 80 |  |  | 4 | Multi-point fuel injection | Inline | 190 | to 5 900 | 4700 | 150 | 1990 | Gasoline | 6 | Automatic | 5 | Rear wheel drive | 10.4 | from 480 to 1 000 | 95 RON |  | 65 | 11 | 214 | 13.5 | 6.5 | 9.3 | Disc | Disc | Independent, Trailing arms, Spring, Stabilizer bar | Independent, MacPherson Struts, Dampers, Spring, Stabilizer bar
209508 | BMW | 3 serie | E36 | 1990 | 2000 | Sedan | 320i AT (150 h.p.) | 1421 | 1698 |  | 1350 | 4433 | 5 | 435 | 435 | Sedan | 1393 | 1810 |  |  |  |  | 460 | 1408 | 2700 |  | 66 | 80 |  |  | 4 | Multi-point fuel injection | Inline | 190 | to 5 900 | 4200 | 150 | 1990 | Gasoline | 6 | Automatic | 5 | Rear wheel drive | 10.4 | from 540 to 1 070 | 95 RON |  | 65 | 10.9 | 214 | 12.1 | 6.1 | 8.6 | Disc | Disc | Independent, Trailing arms, Spring, Stabilizer bar | Independent, MacPherson Struts, Dampers, Spring, Stabilizer bar
209509 | BMW | 3 serie | E36 | 1990 | 2000 | Sedan | 320i MT (150 h.p.) | 1421 | 1698 |  | 1315 | 4433 | 5 | 435 | 435 | Sedan | 1393 | 1775 |  |  |  |  | 460 | 1408 | 2700 |  | 66 | 80 |  |  | 4 | Multi-point fuel injection | Inline | 190 | to 5 900 | 4700 | 150 | 1990 | Gasoline | 6 | Manual | 5 | Rear wheel drive | 10.4 | from 510 to 920 | 95 RON |  | 65 | 10 | 214 | 12.8 | 7.1 | 9.5 | Disc | Disc | Independent, Trailing arms, Spring, Stabilizer bar | Independent, MacPherson Struts, Dampers, Spring, Stabilizer bar
209510 | BMW | 3 serie | E36 | 1990 | 2000 | Sedan | 320i MT (150 h.p.) | 1421 | 1698 |  | 1315 | 4433 | 5 | 435 | 435 | Sedan | 1393 | 1775 |  |  |  |  | 460 | 1408 | 2700 |  | 66 | 80 |  |  | 4 | Multi-point fuel injection | Inline | 190 | to 5 900 | 4200 | 150 | 1990 | Gasoline | 6 | Manual | 5 | Rear wheel drive | 10.4 | from 570 to 960 | 95 RON |  | 65 | 10 | 214 | 11.4 | 6.8 | 8.8 | Disc | Disc | Independent, Trailing arms, Spring, Stabilizer bar | Independent, MacPherson Struts, Dampers, Spring, Stabilizer bar
209511 | BMW | 3 serie | E36 | 1990 | 2000 | Sedan | 320i MT (150 h.p.) | 1421 | 1698 |  | 1270 | 4433 | 5 | 435 | 435 | Sedan | 1393 | 1730 |  |  |  |  | 460 | 1408 | 2700 |  | 66 | 80 |  |  | 4 | Multi-point fuel injection | Inline | 190 | to 5 900 | 4700 | 150 | 1990 | Gasoline | 6 | Manual | 5 | Rear wheel drive | 10.4 | from 510 to 920 | 95 RON |  | 65 | 9.8 | 214 | 12.8 | 7.1 | 9.5 | Disc | Disc | Independent, Trailing arms, Spring, Stabilizer bar | Independent, MacPherson Struts, Dampers, Spring, Stabilizer bar
209512 | BMW | 3 serie | E36 | 1990 | 2000 | Sedan | 320i MT (150 h.p.) | 1421 | 1698 |  | 1300 | 4433 | 5 | 435 | 435 | Sedan | 1393 | 1760 |  |  |  |  | 460 | 1408 | 2700 |  | 66 | 80 |  |  | 4 | Multi-point fuel injection | Inline | 190 | to 5 900 | 4200 | 150 | 1990 | Gasoline | 6 | Manual | 5 | Rear wheel drive | 10.4 | from 500 to 970 | 95 RON |  | 65 | 9.9 | 214 | 12.9 | 6.7 | 9 | Disc | Disc | Independent, Trailing arms, Spring, Stabilizer bar | Independent, MacPherson Struts, Dampers, Spring, Stabilizer bar
209513 | BMW | 3 serie | E36 | 1990 | 2000 | Sedan | 323i AT (170 h.p.) | 1421 | 1698 |  | 1345 | 4433 | 5 | 435 | 435 | Sedan | 1393 | 1805 |  |  |  |  | 460 | 1408 | 2700 |  | 75 | 84 |  |  | 4 | Multi-point fuel injection | Inline | 245 | to 5 500 | 3950 | 170 | 2494 | Gasoline | 6 | Automatic | 5 | Rear wheel drive | 10.4 | from 430 to 890 | 95 RON |  | 65 | 9 | 224 | 15 | 7.3 | 10.1 | Disc | Ventilated disc | Independent, Trailing arms, Spring, Stabilizer bar | Independent, MacPherson Struts, Dampers, Spring, Stabilizer bar
209519 | BMW | 3 serie | E36 | 1990 | 2000 | Sedan | 323i MT (170 h.p.) | 1421 | 1698 |  | 1310 | 4433 | 5 | 435 | 435 | Sedan | 1393 | 1770 |  |  |  |  | 460 | 1408 | 2700 |  | 75 | 84 |  |  | 4 | Multi-point fuel injection | Inline | 245 | to 5 500 | 3950 | 170 | 2494 | Gasoline | 6 | Manual | 5 | Rear wheel drive | 10.4 | from 500 to 970 | 95 RON |  | 65 | 8 | 227 | 12.9 | 6.7 | 9 | Disc | Ventilated disc | Independent, Trailing arms, Spring, Stabilizer bar | Independent, MacPherson Struts, Dampers, Spring, Stabilizer bar
209514 | BMW | 3 serie | E36 | 1990 | 2000 | Sedan | 325i AT (192 h.p.) | 1421 | 1698 |  | 1365 | 4433 | 5 | 435 | 435 | Sedan | 1393 | 1825 |  |  |  |  | 460 | 1408 | 2700 |  | 75 | 84 |  |  | 4 | Multi-point fuel injection | Inline | 245 | to 5 900 | 4200 | 192 | 2494 | Gasoline | 6 | Automatic | 5 | Rear wheel drive | 10.4 | from 530 to 1 080 | 95 RON |  | 65 | 8.8 | 231 | 12.3 | 6 | 8.6 | Disc | Ventilated disc | Independent, Trailing arms, Spring, Stabilizer bar | Independent, MacPherson Struts, Dampers, Spring, Stabilizer bar
209515 | BMW | 3 serie | E36 | 1990 | 2000 | Sedan | 325i AT (192 h.p.) | 1421 | 1698 |  | 1365 | 4433 | 5 | 435 | 435 | Sedan | 1393 | 1825 |  |  |  |  | 460 | 1408 | 2700 |  | 75 | 84 |  |  | 4 | Multi-point fuel injection | Inline | 245 | to 5 900 | 4700 | 192 | 2494 | Gasoline | 6 | Automatic | 5 | Rear wheel drive | 10.4 | from 470 to 1 030 | 95 RON |  | 65 | 9 | 231 | 13.8 | 6.3 | 9.3 | Disc | Ventilated disc | Independent, Trailing arms, Spring, Stabilizer bar | Independent, MacPherson Struts, Dampers, Spring, Stabilizer bar
209516 | BMW | 3 serie | E36 | 1990 | 2000 | Sedan | 325i AT (192 h.p.) | 1421 | 1698 |  | 1330 | 4433 | 5 | 435 | 435 | Sedan | 1393 | 1790 |  |  |  |  | 460 | 1408 | 2700 |  | 75 | 84 |  |  | 4 | Multi-point fuel injection | Inline | 245 | to 5 900 | 4700 | 192 | 2494 | Gasoline | 6 | Automatic | 5 | Rear wheel drive | 10.4 | from 470 to 1 030 | 95 RON |  | 65 | 8.9 | 231 | 13.8 | 6.3 | 9.3 | Disc | Ventilated disc | Independent, Trailing arms, Spring, Stabilizer bar | Independent, MacPherson Struts, Dampers, Spring, Stabilizer bar
209520 | BMW | 3 serie | E36 | 1990 | 2000 | Sedan | 325i MT (192 h.p.) | 1421 | 1698 |  | 1330 | 4433 | 5 | 435 | 435 | Sedan | 1393 | 1790 |  |  |  |  | 460 | 1408 | 2700 |  | 75 | 84 |  |  | 4 | Multi-point fuel injection | Inline | 245 | to 5 900 | 4200 | 192 | 2494 | Gasoline | 6 | Manual | 5 | Rear wheel drive | 10.4 | from 550 to 980 | 95 RON |  | 65 | 8 | 233 | 11.9 | 6.6 | 8.8 | Disc | Ventilated disc | Independent, Trailing arms, Spring, Stabilizer bar | Independent, MacPherson Struts, Dampers, Spring, Stabilizer bar
209523 | BMW | 3 serie | E36 | 1990 | 2000 | Sedan | 325i MT (192 h.p.) | 1421 | 1698 |  | 1295 | 4433 | 5 | 435 | 435 | Sedan | 1393 | 1755 |  |  |  |  | 460 | 1408 | 2700 |  | 75 | 84 |  |  | 4 | Multi-point fuel injection | Inline | 245 | to 5 900 | 4700 | 192 | 2494 | Gasoline | 6 | Manual | 5 | Rear wheel drive | 10.4 | from 490 to 930 | 95 RON |  | 65 | 7.9 | 233 | 13.2 | 7 | 9.5 | Disc | Ventilated disc | Independent, Trailing arms, Spring, Stabilizer bar | Independent, MacPherson Struts, Dampers, Spring, Stabilizer bar
209524 | BMW | 3 serie | E36 | 1990 | 2000 | Sedan | 325i MT (192 h.p.) | 1421 | 1698 |  | 1330 | 4433 | 5 | 435 | 435 | Sedan | 1393 | 1790 |  |  |  |  | 460 | 1408 | 2700 |  | 75 | 84 |  |  | 4 | Multi-point fuel injection | Inline | 245 | to 5 900 | 4700 | 192 | 2494 | Gasoline | 6 | Manual | 5 | Rear wheel drive | 10.4 | from 490 to 930 | 95 RON |  | 65 | 8 | 233 | 13.2 | 7 | 9.5 | Disc | Ventilated disc | Independent, Trailing arms, Spring, Stabilizer bar | Independent, MacPherson Struts, Dampers, Spring, Stabilizer bar
209518 | BMW | 3 serie | E36 | 1990 | 2000 | Sedan | 325td AT (115 h.p.) | 1431 | 1698 |  | 1370 | 4433 | 5 | 435 | 435 | Sedan | 1393 | 1830 |  |  |  |  | 460 | 1418 | 2700 |  | 82.8 | 80 |  | Turbo | 2 | Multi-point fuel injection | Inline | 222 | to 4 800 | 1900 | 115 | 2497 | Disel | 6 | Automatic | 4 | Rear wheel drive | 10.4 | from 700 to 1 270 | Disel |  | 65 | 12.8 | 194 | 9.3 | 5.1 | 7 | Disc | Ventilated disc | Independent, Trailing arms, Spring, Stabilizer bar | Independent, MacPherson Struts, Dampers, Spring, Stabilizer bar
209522 | BMW | 3 serie | E36 | 1990 | 2000 | Sedan | 325td MT (115 h.p.) | 1431 | 1698 |  | 1335 | 4433 | 5 | 435 | 435 | Sedan | 1393 | 1795 |  |  |  |  | 460 | 1418 | 2700 |  | 82.8 | 80 |  | Turbo | 2 | Multi-point fuel injection | Inline | 222 | to 4 800 | 1900 | 115 | 2497 | Disel | 6 | Manual | 5 | Rear wheel drive | 10.4 | from 730 to 1 270 | Disel |  | 65 | 12 | 198 | 8.9 | 5.1 | 6.9 | Disc | Ventilated disc | Independent, Trailing arms, Spring, Stabilizer bar | Independent, MacPherson Struts, Dampers, Spring, Stabilizer bar
209517 | BMW | 3 serie | E36 | 1990 | 2000 | Sedan | 325tds AT (143 h.p.) | 1421 | 1698 |  | 1385 | 4433 | 5 | 435 | 435 | Sedan | 1393 | 1845 |  |  |  |  | 460 | 1408 | 2700 |  | 82.8 | 80 | Present | Turbo | 2 | Multi-point fuel injection | Inline | 260 | to 4 800 | 2200 | 143 | 2497 | Disel | 6 | Automatic | 5 | Rear wheel drive | 10.4 | from 690 to 1 330 | Disel |  | 65 | 10.8 | 211 | 9.4 | 4.9 | 6.9 | Disc | Ventilated disc | Independent, Trailing arms, Spring, Stabilizer bar | Independent, MacPherson Struts, Dampers, Spring, Stabilizer bar
209521 | BMW | 3 serie | E36 | 1990 | 2000 | Sedan | 325tds MT (143 h.p.) | 1421 | 1698 |  | 1350 | 4433 | 5 | 435 | 435 | Sedan | 1393 | 1810 |  |  |  |  | 460 | 1408 | 2700 |  | 82.8 | 80 | Present | Turbo | 2 | Multi-point fuel injection | Inline | 260 | to 4 800 | 2200 | 143 | 2497 | Disel | 6 | Manual | 5 | Rear wheel drive | 10.4 | from 740 to 1 330 | Disel |  | 65 | 10.4 | 214 | 8.8 | 4.9 | 6.7 | Disc | Ventilated disc | Independent, Trailing arms, Spring, Stabilizer bar | Independent, MacPherson Struts, Dampers, Spring, Stabilizer bar
209525 | BMW | 3 serie | E36 | 1990 | 2000 | Sedan | 328i AT (193 h.p.) | 1421 | 1698 |  | 1355 | 4433 | 5 | 435 | 435 | Sedan | 1393 | 1815 |  |  |  |  | 460 | 1408 | 2700 |  | 84 | 84 |  |  | 4 | Multi-point fuel injection | Inline | 280 | to 5 300 | 3950 | 193 | 2793 | Gasoline | 6 | Automatic | 5 | Rear wheel drive | 10.4 | from 420 to 890 | 95 RON |  | 65 | 7.8 | 232 | 15.3 | 7.3 | 10.3 | Disc | Ventilated disc | Independent, Trailing arms, Spring, Stabilizer bar | Independent, MacPherson Struts, Dampers, Spring, Stabilizer bar
209526 | BMW | 3 serie | E36 | 1990 | 2000 | Sedan | 328i MT (193 h.p.) | 1421 | 1698 |  | 1320 | 4433 | 5 | 435 | 435 | Sedan | 1393 | 1780 |  |  |  |  | 460 | 1408 | 2700 |  | 84 | 84 |  |  | 4 | Multi-point fuel injection | Inline | 280 | to 5 300 | 3950 | 193 | 2793 | Gasoline | 6 | Manual | 5 | Rear wheel drive | 10.4 | from 480 to 970 | 95 RON |  | 65 | 7.3 | 236 | 13.5 | 6.7 | 9.2 | Disc | Ventilated disc | Independent, Trailing arms, Spring, Stabilizer bar | Independent, MacPherson Struts, Dampers, Spring, Stabilizer bar
209573 | BMW | 3 serie | E36 | 1990 | 2000 | Touring wagon | 316i AT (102 h.p.) | 1431 | 1698 |  | 1320 | 4433 | 5 | 370 | 1320 | Wagon | 1391 | 1820 |  |  |  |  | 500 | 1418 | 2700 |  | 72 | 84 |  |  | 2 | Multi-point fuel injection | Inline | 150 | to 5 500 | 3900 | 102 | 1596 | Gasoline | 4 | Automatic | 4 | Rear wheel drive | 10.4 | from 490 to 900 | 95 RON |  | 62 | 15.7 | 185 | 12.6 | 6.9 | 9 | Drum | Disc | Independent, Trailing arms, Dampers | Independent, MacPherson Struts, Dampers, Spring, Stabilizer bar
209574 | BMW | 3 serie | E36 | 1990 | 2000 | Touring wagon | 316i MT (102 h.p.) | 1431 | 1698 |  | 1280 | 4433 | 5 | 370 | 1320 | Wagon | 1391 | 1780 |  |  |  |  | 500 | 1418 | 2700 |  | 72 | 84 |  |  | 2 | Multi-point fuel injection | Inline | 150 | to 5 500 | 3900 | 102 | 1596 | Gasoline | 4 | Manual | 5 | Rear wheel drive | 10.4 | from 550 to 1 000 | 95 RON |  | 62 | 13.2 | 191 | 11.2 | 6.2 | 8 | Drum | Disc | Independent, Trailing arms, Dampers | Independent, MacPherson Struts, Dampers, Spring, Stabilizer bar
209576 | BMW | 3 serie | E36 | 1990 | 2000 | Touring wagon | 318i AT (116 h.p.) | 1431 | 1698 |  | 1320 | 4433 | 5 | 370 | 1320 | Wagon | 1391 | 1820 |  |  |  |  | 500 | 1418 | 2700 |  | 81 | 84 |  |  | 2 | Multi-point fuel injection | Inline | 168 | to 5 500 | 3900 | 116 | 1796 | Gasoline | 4 | Automatic | 4 | Rear wheel drive | 10.4 | from 480 to 890 | 95 RON |  | 62 | 12.8 | 194 | 12.8 | 7 | 9.1 | Drum | Disc | Independent, Trailing arms, Spring, Stabilizer bar | Independent, MacPherson Struts, Dampers, Spring, Stabilizer bar
209577 | BMW | 3 serie | E36 | 1990 | 2000 | Touring wagon | 318i MT (116 h.p.) | 1431 | 1698 |  | 1280 | 4433 | 5 | 370 | 1320 | Wagon | 1391 | 1780 |  |  |  |  | 500 | 1418 | 2700 |  | 81 | 84 |  |  | 2 | Multi-point fuel injection | Inline | 168 | to 5 500 | 3900 | 116 | 1796 | Gasoline | 4 | Manual | 5 | Rear wheel drive | 10.4 | from 550 to 980 | 95 RON |  | 62 | 11.7 | 197 | 11.2 | 6.3 | 8.1 | Drum | Disc | Independent, Trailing arms, Spring, Stabilizer bar | Independent, MacPherson Struts, Dampers, Spring, Stabilizer bar
209575 | BMW | 3 serie | E36 | 1990 | 2000 | Touring wagon | 318tds MT (90 h.p.) | 1431 | 1698 |  | 1325 | 4433 | 5 | 370 | 1320 | Wagon | 1391 | 1825 |  |  |  |  | 500 | 1418 | 2700 |  | 82.8 | 80 | Present | Turbo | 2 | Multi-point fuel injection | Inline | 190 | to 4 400 | 2000 | 90 | 1665 | Disel | 4 | Manual | 5 | Rear wheel drive | 10.4 | from 700 to 1 190 | Disel |  | 62 | 14.5 | 179 | 8.8 | 5.2 | 6.5 | Drum | Disc | Independent, Trailing arms, Dampers | Independent, MacPherson Struts, Dampers, Spring, Stabilizer bar
209578 | BMW | 3 serie | E36 | 1990 | 2000 | Touring wagon | 320i AT (150 h.p.) | 1421 | 1698 |  | 1380 | 4433 | 5 | 370 | 1320 | Wagon | 1391 | 1880 |  |  |  |  | 500 | 1408 | 2700 |  | 66 | 80 |  |  | 4 | Multi-point fuel injection | Inline | 190 | to 5 900 | 4200 | 150 | 1990 | Gasoline | 6 | Automatic | 5 | Rear wheel drive | 10.4 | from 420 to 830 | 95 RON |  | 62 | 11 | 208 | 14.6 | 7.5 | 10.1 | Disc | Ventilated disc | Independent, Trailing arms, Spring, Stabilizer bar | Independent, MacPherson Struts, Dampers, Spring, Stabilizer bar
209579 | BMW | 3 serie | E36 | 1990 | 2000 | Touring wagon | 320i MT (150 h.p.) | 1421 | 1698 |  | 1345 | 4433 | 5 | 370 | 1320 | Wagon | 1391 | 1845 |  |  |  |  | 500 | 1408 | 2700 |  | 66 | 80 |  |  | 4 | Multi-point fuel injection | Inline | 190 | to 5 900 | 4200 | 150 | 1990 | Gasoline | 6 | Manual | 5 | Rear wheel drive | 10.4 | from 480 to 930 | 95 RON |  | 62 | 10.2 | 212 | 12.9 | 6.7 | 9 | Disc | Ventilated disc | Independent, Trailing arms, Spring, Stabilizer bar | Independent, MacPherson Struts, Dampers, Spring, Stabilizer bar
209581 | BMW | 3 serie | E36 | 1990 | 2000 | Touring wagon | 323i AT (170 h.p.) | 1421 | 1698 |  | 1400 | 4433 | 5 | 370 | 1320 | Wagon | 1391 | 1900 |  |  |  |  | 500 | 1408 | 2700 |  | 75 | 84 |  |  | 4 | Multi-point fuel injection | Inline | 245 | to 5 500 | 3950 | 170 | 2494 | Gasoline | 6 | Automatic | 5 | Rear wheel drive | 10.4 | from 410 to 850 | 95 RON |  | 62 | 9.3 | 219 | 15 | 7.3 | 10.1 | Disc | Ventilated disc | Independent, Trailing arms, Spring, Stabilizer bar | Independent, MacPherson Struts, Dampers, Spring, Stabilizer bar
209583 | BMW | 3 serie | E36 | 1990 | 2000 | Touring wagon | 323i MT (170 h.p.) | 1421 | 1698 |  | 1365 | 4433 | 5 | 370 | 1320 | Wagon | 1391 | 1865 |  |  |  |  | 500 | 1408 | 2700 |  | 75 | 84 |  |  | 4 | Multi-point fuel injection | Inline | 245 | to 5 500 | 3950 | 170 | 2494 | Gasoline | 6 | Manual | 5 | Rear wheel drive | 10.4 | from 480 to 910 | 95 RON |  | 62 | 8.3 | 223 | 12.9 | 6.8 | 9 | Disc | Ventilated disc | Independent, Trailing arms, Spring, Stabilizer bar | Independent, MacPherson Struts, Dampers, Spring, Stabilizer bar
209580 | BMW | 3 serie | E36 | 1990 | 2000 | Touring wagon | 325tds AT (143 h.p.) | 1421 | 1698 |  | 1445 | 4433 | 5 | 370 | 1320 | Wagon | 1391 | 1945 |  |  |  |  | 500 | 1408 | 2700 |  | 82.8 | 80 | Present | Turbo | 2 | Multi-point fuel injection | Inline | 260 | to 4 800 | 2200 | 143 | 2497 | Disel | 6 | Automatic | 5 | Rear wheel drive | 10.4 | from 520 to 930 | Disel |  | 62 | 11 | 204 | 11.9 | 6.7 | 8.6 | Disc | Ventilated disc | Independent, Trailing arms, Spring, Stabilizer bar | Independent, MacPherson Struts, Dampers, Spring, Stabilizer bar
209582 | BMW | 3 serie | E36 | 1990 | 2000 | Touring wagon | 325tds MT (143 h.p.) | 1421 | 1698 |  | 1410 | 4433 | 5 | 370 | 1320 | Wagon | 1391 | 1910 |  |  |  |  | 500 | 1408 | 2700 |  | 82.8 | 80 | Present | Turbo | 2 | Multi-point fuel injection | Inline | 260 | to 4 800 | 2200 | 143 | 2497 | Disel | 6 | Manual | 5 | Rear wheel drive | 10.4 | from 610 to 1 110 | Disel |  | 62 | 10.5 | 206 | 10.2 | 5.6 | 7.3 | Disc | Ventilated disc | Independent, Trailing arms, Spring, Stabilizer bar | Independent, MacPherson Struts, Dampers, Spring, Stabilizer bar
209584 | BMW | 3 serie | E36 | 1990 | 2000 | Touring wagon | 328i AT (193 h.p.) | 1421 | 1698 |  | 1400 | 4433 | 5 | 370 | 1320 | Wagon | 1391 | 1900 |  |  |  |  | 500 | 1408 | 2700 |  | 84 | 84 |  |  | 4 | Multi-point fuel injection | Inline | 280 | to 5 300 | 3950 | 193 | 2793 | Gasoline | 6 | Automatic | 5 | Rear wheel drive | 10.4 | from 410 to 850 | 95 RON |  | 62 | 8 | 225 | 15.3 | 7.3 | 10.3 | Disc | Ventilated disc | Independent, Trailing arms, Spring, Stabilizer bar | Independent, MacPherson Struts, Dampers, Spring, Stabilizer bar
209585 | BMW | 3 serie | E36 | 1990 | 2000 | Touring wagon | 328i MT (193 h.p.) | 1421 | 1698 |  | 1365 | 4433 | 5 | 370 | 1320 | Wagon | 1391 | 1865 |  |  |  |  | 500 | 1408 | 2700 |  | 84 | 84 |  |  | 4 | Multi-point fuel injection | Inline | 280 | to 5 300 | 3950 | 193 | 2793 | Gasoline | 6 | Manual | 5 | Rear wheel drive | 10.4 | from 460 to 910 | 95 RON |  | 62 | 7.4 | 230 | 13.5 | 6.8 | 9.3 | Disc | Ventilated disc | Independent, Trailing arms, Spring, Stabilizer bar | Independent, MacPherson Struts, Dampers, Spring, Stabilizer bar
209413 | BMW | 3 serie | E46 | 1997 | 2003 | Cabriolet | 318Ci AT (143 h.p.) | 1483 | 1757 |  | 1505 | 4488 | 4 | 300 | 300 | Cabriolet | 1372 | 1925 |  |  |  |  | 420 | 1471 | 2725 | 130 | 90 | 84 |  |  | 4 | Multi-point fuel injection | Inline | 200 | to 6 000 | 3750 | 143 | 1995 | Gasoline | 4 | Automatic | 5 | Rear wheel drive | 10.5 | from 540 to 950 | 95 RON |  | 63 | 11.1 | 206 | 11.6 | 6.6 | 8.4 | Ventilated disc | Ventilated disc | Independent, Multi wishbone, Spring, Stabilizer bar | Independent, Lever, Dampers, Spring, Stabilizer bar
209414 | BMW | 3 serie | E46 | 1997 | 2003 | Cabriolet | 318Ci MT (143 h.p.) | 1483 | 1757 |  | 1465 | 4488 | 4 | 300 | 300 | Cabriolet | 1372 | 1885 |  |  |  |  | 420 | 1471 | 2725 | 130 | 90 | 84 |  |  | 4 | Multi-point fuel injection | Inline | 200 | to 6 000 | 3750 | 143 | 1995 | Gasoline | 4 | Manual | 5 | Rear wheel drive | 10.5 | from 590 to 1 050 | 95 RON |  | 63 | 10.2 | 206 | 10.7 | 6 | 7.7 | Ventilated disc | Ventilated disc | Independent, Multi wishbone, Spring, Stabilizer bar | Independent, Lever, Dampers, Spring, Stabilizer bar
209415 | BMW | 3 serie | E46 | 1997 | 2003 | Cabriolet | 320Ci AT (170 h.p.) | 1483 | 1757 |  | 1555 | 4488 | 4 | 300 | 300 | Cabriolet | 1372 | 1975 |  |  |  |  | 420 | 1471 | 2725 | 130 | 72 | 80 |  |  | 4 | Multi-point fuel injection | Inline | 210 | to 6 250 | 3500 | 170 | 2171 | Gasoline | 6 | Automatic | 5 | Rear wheel drive | 10.5 | from 470 to 820 | 95 RON |  | 63 | 9.9 | 219 | 13.5 | 7.7 | 9.8 | Ventilated disc | Ventilated disc | Independent, Multi wishbone, Spring, Stabilizer bar | Independent, Lever, Dampers, Spring, Stabilizer bar
209416 | BMW | 3 serie | E46 | 1997 | 2003 | Cabriolet | 320Ci MT (170 h.p.) | 1483 | 1757 |  | 1520 | 4488 | 4 | 300 | 300 | Cabriolet | 1372 | 1940 |  |  |  |  | 420 | 1471 | 2725 | 130 | 72 | 80 |  |  | 4 | Multi-point fuel injection | Inline | 210 | to 6 250 | 3500 | 170 | 2171 | Gasoline | 6 | Manual | 5 | Rear wheel drive | 10.5 | from 490 to 850 | 95 RON |  | 63 | 8.8 | 222 | 12.8 | 7.4 | 9.4 | Ventilated disc | Ventilated disc | Independent, Multi wishbone, Spring, Stabilizer bar | Independent, Lever, Dampers, Spring, Stabilizer bar
209419 | BMW | 3 serie | E46 | 1997 | 2003 | Cabriolet | 323Ci AT (170 h.p.) | 1478 | 1757 |  | 1580 | 4488 | 4 | 300 | 300 | Cabriolet | 1372 | 2000 |  |  |  |  | 420 | 1471 | 2725 | 130 | 75 | 84 |  |  | 4 | Multi-point fuel injection | Inline | 245 | to 5 500 | 3500 | 170 | 2494 | Gasoline | 6 | Automatic | 5 | Rear wheel drive | 10.5 | from 410 to 800 | 95 RON |  | 63 | 9.7 | 220 | 15.2 | 7.9 | 10.6 | Ventilated disc | Ventilated disc | Independent, Multi wishbone, Spring, Stabilizer bar | Independent, Lever, Dampers, Spring, Stabilizer bar
209422 | BMW | 3 serie | E46 | 1997 | 2003 | Cabriolet | 323Ci MT (170 h.p.) | 1478 | 1757 |  | 1540 | 4488 | 4 | 300 | 300 | Cabriolet | 1372 | 1960 |  |  |  |  | 420 | 1471 | 2725 | 130 | 75 | 84 |  |  | 4 | Multi-point fuel injection | Inline | 245 | to 5 500 | 3500 | 170 | 2494 | Gasoline | 6 | Manual | 5 | Rear wheel drive | 10.5 | from 470 to 840 | 95 RON |  | 63 | 8.6 | 225 | 13.4 | 7.5 | 9.7 | Ventilated disc | Ventilated disc | Independent, Multi wishbone, Spring, Stabilizer bar | Independent, Lever, Dampers, Spring, Stabilizer bar
209418 | BMW | 3 serie | E46 | 1997 | 2003 | Cabriolet | 325Ci AT (186 h.p.) | 1483 | 1757 |  | 1645 | 4488 | 4 | 300 | 300 | Cabriolet | 1372 | 2045 |  |  |  |  | 400 | 1471 | 2725 | 130 | 75 | 84 |  |  | 4 | Multi-point fuel injection | Inline | 237 | to 6 000 | 3500 | 186 | 2494 | Gasoline | 6 | Automatic | 5 | Rear wheel drive | 10.5 | from 510 to 700 | 95 RON |  | 63 |  |  | 12.4 | 9 | 11.2 | Ventilated disc | Ventilated disc | Independent, Multi wishbone, Spring, Stabilizer bar | Independent, Lever, Dampers, Spring, Stabilizer bar
209417 | BMW | 3 serie | E46 | 1997 | 2003 | Cabriolet | 325Ci AT (192 h.p.) | 1483 | 1757 |  | 1575 | 4488 | 4 | 300 | 300 | Cabriolet | 1372 | 1995 |  |  |  |  | 420 | 1471 | 2725 | 130 | 75 | 84 |  |  | 4 | Multi-point fuel injection | Inline | 245 | to 6 000 | 3500 | 192 | 2494 | Gasoline | 6 | Automatic | 5 | Rear wheel drive | 10.5 | from 450 to 830 | 95 RON |  | 63 | 8.8 | 230 | 13.9 | 7.6 | 9.9 | Ventilated disc | Ventilated disc | Independent, Multi wishbone, Spring, Stabilizer bar | Independent, Lever, Dampers, Spring, Stabilizer bar
209421 | BMW | 3 serie | E46 | 1997 | 2003 | Cabriolet | 325Ci MT (186 h.p.) | 1483 | 1757 |  | 1615 | 4488 | 4 | 300 | 300 | Cabriolet | 1372 | 2015 |  |  |  |  | 400 | 1471 | 2725 | 130 | 75 | 84 |  |  | 4 | Multi-point fuel injection | Inline | 237 | to 6 000 | 3500 | 186 | 2494 | Gasoline | 6 | Manual | 5 | Rear wheel drive | 10.5 | from 510 to 720 | 95 RON |  | 63 |  |  | 12.4 | 8.7 | 10.7 | Ventilated disc | Ventilated disc | Independent, Multi wishbone, Spring, Stabilizer bar | Independent, Lever, Dampers, Spring, Stabilizer bar
209420 | BMW | 3 serie | E46 | 1997 | 2003 | Cabriolet | 325Ci MT (192 h.p.) | 1483 | 1757 |  | 1540 | 4488 | 4 | 300 | 300 | Cabriolet | 1372 | 1960 |  |  |  |  | 420 | 1471 | 2725 | 130 | 75 | 84 |  |  | 4 | Multi-point fuel injection | Inline | 245 | to 6 000 | 3500 | 192 | 2494 | Gasoline | 6 | Manual | 5 | Rear wheel drive | 10.5 | from 480 to 840 | 95 RON |  | 63 | 7.7 | 234 | 13.2 | 7.5 | 9.6 | Ventilated disc | Ventilated disc | Independent, Multi wishbone, Spring, Stabilizer bar | Independent, Lever, Dampers, Spring, Stabilizer bar
209423 | BMW | 3 serie | E46 | 1997 | 2003 | Cabriolet | 330Ci AT (228 h.p.) | 1483 | 1757 |  | 1680 | 4488 | 4 | 300 | 300 | Cabriolet | 1372 | 2080 |  |  |  |  | 400 | 1471 | 2725 | 130 | 89.6 | 84 |  |  | 4 | Multi-point fuel injection | Inline | 290 | to 5 900 | 3500 | 228 | 2979 | Gasoline | 6 | Automatic | 5 | Rear wheel drive | 10.5 | from 480 to 700 | 95 RON |  | 63 |  |  | 13.1 | 9 | 11.2 | Ventilated disc | Ventilated disc | Independent, Multi wishbone, Spring, Stabilizer bar | Independent, Lever, Dampers, Spring, Stabilizer bar
209424 | BMW | 3 serie | E46 | 1997 | 2003 | Cabriolet | 330Ci AT (231 h.p.) | 1483 | 1757 |  | 1620 | 4488 | 4 | 300 | 300 | Cabriolet | 1372 | 2040 |  |  |  |  | 420 | 1471 | 2725 | 130 | 89.6 | 84 |  |  | 4 | Multi-point fuel injection | Inline | 300 | to 5 900 | 3500 | 231 | 2979 | Gasoline | 6 | Automatic | 5 | Rear wheel drive | 10.5 | from 420 to 840 | 95 RON |  | 63 | 7.5 | 240 | 14.9 | 7.5 | 10.2 | Ventilated disc | Ventilated disc | Independent, Multi wishbone, Spring, Stabilizer bar | Independent, Lever, Dampers, Spring, Stabilizer bar
209425 | BMW | 3 serie | E46 | 1997 | 2003 | Cabriolet | 330Ci MT (228 h.p.) | 1483 | 1757 |  | 1645 | 4488 | 4 | 300 | 300 | Cabriolet | 1372 | 2045 |  |  |  |  | 400 | 1471 | 2725 | 130 | 89.6 | 84 |  |  | 4 | Multi-point fuel injection | Inline | 290 | to 5 900 | 3500 | 228 | 2979 | Gasoline | 6 | Manual | 5 | Rear wheel drive | 10.5 | from 530 to 750 | 95 RON |  | 63 |  |  | 11.8 | 8.4 | 10.2 | Ventilated disc | Ventilated disc | Independent, Multi wishbone, Spring, Stabilizer bar | Independent, Lever, Dampers, Spring, Stabilizer bar
209426 | BMW | 3 serie | E46 | 1997 | 2003 | Cabriolet | 330Ci MT (231 h.p.) | 1483 | 1757 |  | 1585 | 4488 | 4 | 300 | 300 | Cabriolet | 1372 | 2005 |  |  |  |  | 420 | 1471 | 2725 | 130 | 89.6 | 84 |  |  | 4 | Multi-point fuel injection | Inline | 300 | to 5 900 | 3500 | 231 | 2979 | Gasoline | 6 | Manual | 5 | Rear wheel drive | 10.5 | from 470 to 860 | 95 RON |  | 63 | 6.9 | 247 | 13.4 | 7.3 | 9.6 | Ventilated disc | Ventilated disc | Independent, Multi wishbone, Spring, Stabilizer bar | Independent, Lever, Dampers, Spring, Stabilizer bar
209385 | BMW | 3 serie | E46 | 1997 | 2003 | Compact hatchback | 316ti AT (116 h.p.) | 1493 | 1751 |  | 1335 | 4262 | 5 | 310 | 1100 | Hatchback | 1408 | 1835 |  |  |  |  | 500 | 1484 | 2725 | 130 | 81 | 84 |  |  | 4 | Multi-point fuel injection | Inline | 175 | to 5 500 | 3750 | 116 | 1796 | Gasoline | 4 | Automatic | 5 | Rear wheel drive | 10.5 | from 590 to 1 020 | 95 RON |  | 63 | 11.9 | 196 | 10.6 | 6.2 | 7.8 | Disc | Ventilated disc | Independent, Multi wishbone, Spring, Stabilizer bar | Independent, Lever, Dampers, Spring, Stabilizer bar
209386 | BMW | 3 serie | E46 | 1997 | 2003 | Compact hatchback | 316ti MT (116 h.p.) | 1493 | 1751 |  | 1300 | 4262 | 5 | 310 | 1100 | Hatchback | 1408 | 1800 |  |  |  |  | 500 | 1484 | 2725 | 130 | 81 | 84 |  |  | 4 | Multi-point fuel injection | Inline | 175 | to 5 500 | 3750 | 116 | 1796 | Gasoline | 4 | Manual | 5 | Rear wheel drive | 10.5 | from 640 to 1 170 | 95 RON |  | 63 | 10.9 | 201 | 9.8 | 5.4 | 7 | Disc | Ventilated disc | Independent, Multi wishbone, Spring, Stabilizer bar | Independent, Lever, Dampers, Spring, Stabilizer bar
209388 | BMW | 3 serie | E46 | 1997 | 2003 | Compact hatchback | 318ti AT (143 h.p.) | 1483 | 1751 |  | 1335 | 4262 | 5 | 310 | 1100 | Hatchback | 1408 | 1835 |  |  |  |  | 500 | 1474 | 2725 | 130 | 90 | 84 |  |  | 4 | Multi-point fuel injection | Inline | 200 | to 6 000 | 3750 | 143 | 1995 | Gasoline | 4 | Automatic | 5 | Rear wheel drive | 10.5 | from 570 to 1 020 | 95 RON |  | 63 | 10.2 | 211 | 11.1 | 6.2 | 8 | Ventilated disc | Ventilated disc | Independent, Multi wishbone, Spring, Stabilizer bar | Independent, Lever, Dampers, Spring, Stabilizer bar
209390 | BMW | 3 serie | E46 | 1997 | 2003 | Compact hatchback | 318ti MT (143 h.p.) | 1483 | 1751 |  | 1300 | 4262 | 5 | 310 | 1100 | Hatchback | 1408 | 1800 |  |  |  |  | 500 | 1474 | 2725 | 130 | 90 | 84 |  |  | 4 | Multi-point fuel injection | Inline | 200 | to 6 000 | 3750 | 143 | 1995 | Gasoline | 4 | Manual | 5 | Rear wheel drive | 10.5 | from 610 to 1 110 | 95 RON |  | 63 | 9.3 | 214 | 10.4 | 5.7 | 7.4 | Ventilated disc | Ventilated disc | Independent, Multi wishbone, Spring, Stabilizer bar | Independent, Lever, Dampers, Spring, Stabilizer bar
209387 | BMW | 3 serie | E46 | 1997 | 2003 | Compact hatchback | 320td AT (150 h.p.) | 1483 | 1751 |  | 1430 | 4262 | 5 | 310 | 1100 | Hatchback | 1408 | 1930 |  |  |  |  | 500 | 1474 | 2725 | 130 | 90 | 84 | Present | Turbo | 4 | direct injection | Inline | 330 | to 4 000 | 2000 | 150 | 1995 | Disel | 4 | Automatic | 5 | Rear wheel drive | 10.5 | from 650 to 1 170 | Disel |  | 63 | 9.1 | 211 | 9.7 | 5.4 | 6.9 | Ventilated disc | Ventilated disc | Independent, Multi wishbone, Spring, Stabilizer bar | Independent, Lever, Dampers, Spring, Stabilizer bar
209389 | BMW | 3 serie | E46 | 1997 | 2003 | Compact hatchback | 320td MT (150 h.p.) | 1483 | 1751 |  | 1395 | 4262 | 5 | 310 | 1100 | Hatchback | 1408 | 1895 |  |  |  |  | 500 | 1474 | 2725 | 130 | 90 | 84 | Present | Turbo | 4 | direct injection | Inline | 330 | to 4 000 | 2000 | 150 | 1995 | Disel | 4 | Manual | 5 | Rear wheel drive | 10.5 | from 800 to 1 400 | Disel |  | 63 | 8.7 | 219 | 7.9 | 4.5 | 5.7 | Ventilated disc | Ventilated disc | Independent, Multi wishbone, Spring, Stabilizer bar | Independent, Lever, Dampers, Spring, Stabilizer bar
209391 | BMW | 3 serie | E46 | 1997 | 2003 | Compact hatchback | 325ti AT (192 h.p.) | 1483 | 1751 |  | 1440 | 4262 | 5 | 310 | 1100 | Hatchback | 1408 | 1940 |  |  |  |  | 500 | 1474 | 2725 | 130 | 75 | 84 |  |  | 4 | Multi-point fuel injection | Inline | 245 | to 6 000 | 3500 | 192 | 2494 | Gasoline | 6 | Automatic | 5 | Rear wheel drive | 10.5 | from 470 to 860 | 95 RON |  | 63 | 8.3 | 232 | 13.5 | 7.3 | 9.6 | Ventilated disc | Ventilated disc | Independent, Multi wishbone, Spring, Stabilizer bar | Independent, Lever, Dampers, Spring, Stabilizer bar
209392 | BMW | 3 serie | E46 | 1997 | 2003 | Compact hatchback | 325ti MT (192 h.p.) | 1483 | 1751 |  | 1405 | 4262 | 5 | 310 | 1100 | Hatchback | 1408 | 1905 |  |  |  |  | 500 | 1474 | 2725 | 130 | 75 | 84 |  |  | 4 | Multi-point fuel injection | Inline | 245 | to 6 000 | 3500 | 192 | 2494 | Gasoline | 6 | Manual | 5 | Rear wheel drive | 10.5 | from 510 to 900 | 95 RON |  | 63 | 7.1 | 235 | 12.3 | 7 | 8.9 | Ventilated disc | Ventilated disc | Independent, Multi wishbone, Spring, Stabilizer bar | Independent, Lever, Dampers, Spring, Stabilizer bar
209393 | BMW | 3 serie | E46 | 1997 | 2003 | Coupe | 318Ci AT (118 h.p.) | 1478 | 1757 |  | 1325 | 4488 | 5 | 410 | 410 | Coupe | 1369 | 1825 |  |  |  |  | 500 | 1471 | 2725 | 130 | 83.5 | 85 |  |  | 4 | Multi-point fuel injection | Inline | 180 | to 5 500 | 3900 | 118 | 1895 | Gasoline | 4 | Automatic | 4 | Rear wheel drive | 10.5 | from 500 to 910 | 95 RON |  | 63 | 12.2 | 202 | 12.7 | 6.9 | 9 | Ventilated disc | Ventilated disc | Independent, Multi wishbone, Spring, Stabilizer bar | Independent, Lever, Dampers, Spring, Stabilizer bar
209395 | BMW | 3 serie | E46 | 1997 | 2003 | Coupe | 318Ci AT (143 h.p.) | 1483 | 1757 |  | 1360 | 4488 | 5 | 410 | 410 | Coupe | 1369 | 1860 |  |  |  |  | 500 | 1471 | 2725 | 130 | 90 | 84 |  |  | 4 | Multi-point fuel injection | Inline | 200 | to 6 000 | 3750 | 143 | 1995 | Gasoline | 4 | Automatic | 5 | Rear wheel drive | 10.5 | from 560 to 1 000 | 95 RON |  | 63 | 10.2 | 214 | 11.2 | 6.3 | 8.1 | Ventilated disc | Ventilated disc | Independent, Multi wishbone, Spring, Stabilizer bar | Independent, Lever, Dampers, Spring, Stabilizer bar
209394 | BMW | 3 serie | E46 | 1997 | 2003 | Coupe | 318Ci MT (118 h.p.) | 1478 | 1757 |  | 1285 | 4488 | 5 | 410 | 410 | Coupe | 1369 | 1785 |  |  |  |  | 500 | 1471 | 2725 | 130 | 83.5 | 85 |  |  | 4 | Multi-point fuel injection | Inline | 180 | to 5 500 | 3900 | 118 | 1895 | Gasoline | 4 | Manual | 5 | Rear wheel drive | 10.5 | from 570 to 1 030 | 95 RON |  | 63 | 10.4 | 206 | 11 | 6.1 | 7.9 | Ventilated disc | Ventilated disc | Independent, Multi wishbone, Spring, Stabilizer bar | Independent, Lever, Dampers, Spring, Stabilizer bar
209397 | BMW | 3 serie | E46 | 1997 | 2003 | Coupe | 318Ci MT (143 h.p.) | 1483 | 1757 |  | 1320 | 4488 | 5 | 410 | 410 | Coupe | 1369 | 1820 |  |  |  |  | 500 | 1471 | 2725 | 130 | 90 | 84 |  |  | 4 | Multi-point fuel injection | Inline | 200 | to 6 000 | 3750 | 143 | 1995 | Gasoline | 4 | Manual | 5 | Rear wheel drive | 10.5 | from 620 to 1 150 | 95 RON |  | 63 | 9.3 | 218 | 10.2 | 5.5 | 7.2 | Ventilated disc | Ventilated disc | Independent, Multi wishbone, Spring, Stabilizer bar | Independent, Lever, Dampers, Spring, Stabilizer bar
209396 | BMW | 3 serie | E46 | 1997 | 2003 | Coupe | 320Ci AT (150 h.p.) | 1478 | 1757 |  | 1400 | 4488 | 5 | 410 | 410 | Coupe | 1369 | 1900 |  |  |  |  | 500 | 1471 | 2725 | 130 | 66 | 80 |  |  | 4 | Multi-point fuel injection | Inline | 190 | to 5 900 | 3500 | 150 | 1990 | Gasoline | 6 | Automatic | 5 | Rear wheel drive | 10.5 | from 420 to 880 | 95 RON |  | 63 | 10.8 | 218 | 14.9 | 7.2 | 10 | Ventilated disc | Ventilated disc | Independent, Multi wishbone, Spring, Stabilizer bar | Independent, Lever, Dampers, Spring, Stabilizer bar
209399 | BMW | 3 serie | E46 | 1997 | 2003 | Coupe | 320Ci AT (170 h.p.) | 1483 | 1757 |  | 1430 | 4488 | 5 | 410 | 410 | Coupe | 1369 | 1930 |  |  |  |  | 500 | 1471 | 2725 | 130 | 72 | 80 |  |  | 4 | Multi-point fuel injection | Inline | 210 | to 6 250 | 3500 | 170 | 2171 | Gasoline | 6 | Automatic | 5 | Rear wheel drive | 10.5 | from 480 to 860 | 95 RON |  | 63 | 9.4 | 223 | 13.1 | 7.3 | 9.4 | Ventilated disc | Ventilated disc | Independent, Multi wishbone, Spring, Stabilizer bar | Independent, Lever, Dampers, Spring, Stabilizer bar
209398 | BMW | 3 serie | E46 | 1997 | 2003 | Coupe | 320Ci MT (150 h.p.) | 1478 | 1757 |  | 1365 | 4488 | 5 | 410 | 410 | Coupe | 1369 | 1865 |  |  |  |  | 500 | 1471 | 2725 | 130 | 66 | 80 |  |  | 4 | Multi-point fuel injection | Inline | 190 | to 5 900 | 3500 | 150 | 1990 | Gasoline | 6 | Manual | 5 | Rear wheel drive | 10.5 | from 500 to 930 | 95 RON |  | 63 | 9.9 | 221 | 12.5 | 6.8 | 8.9 | Ventilated disc | Ventilated disc | Independent, Multi wishbone, Spring, Stabilizer bar | Independent, Lever, Dampers, Spring, Stabilizer bar
209400 | BMW | 3 serie | E46 | 1997 | 2003 | Coupe | 320Ci MT (170 h.p.) | 1483 | 1757 |  | 1395 | 4488 | 5 | 410 | 410 | Coupe | 1369 | 1895 |  |  |  |  | 500 | 1471 | 2725 | 130 | 72 | 80 |  |  | 4 | Multi-point fuel injection | Inline | 210 | to 6 250 | 3500 | 170 | 2171 | Gasoline | 6 | Manual | 5 | Rear wheel drive | 10.5 | from 520 to 910 | 95 RON |  | 63 | 8.3 | 226 | 12.2 | 6.9 | 8.9 | Ventilated disc | Ventilated disc | Independent, Multi wishbone, Spring, Stabilizer bar | Independent, Lever, Dampers, Spring, Stabilizer bar
209401 | BMW | 3 serie | E46 | 1997 | 2003 | Coupe | 323Ci AT (170 h.p.) | 1478 | 1757 |  | 1405 | 4488 | 5 | 410 | 410 | Coupe | 1369 | 1905 |  |  |  |  | 500 | 1471 | 2725 | 130 | 75 | 84 |  |  | 4 | Multi-point fuel injection | Inline | 245 | to 5 500 | 3500 | 170 | 2494 | Gasoline | 6 | Automatic | 5 | Rear wheel drive | 10.5 | from 420 to 880 | 95 RON |  | 63 | 9 | 230 | 14.9 | 7.2 | 10 | Ventilated disc | Ventilated disc | Independent, Multi wishbone, Spring, Stabilizer bar | Independent, Lever, Dampers, Spring, Stabilizer bar
209405 | BMW | 3 serie | E46 | 1997 | 2003 | Coupe | 323Ci MT (170 h.p.) | 1478 | 1757 |  | 1370 | 4488 | 5 | 410 | 410 | Coupe | 1369 | 1870 |  |  |  |  | 500 | 1471 | 2725 | 130 | 75 | 84 |  |  | 4 | Multi-point fuel injection | Inline | 245 | to 5 500 | 3500 | 170 | 2494 | Gasoline | 6 | Manual | 5 | Rear wheel drive | 10.5 | from 500 to 910 | 95 RON |  | 63 | 8 | 233 | 12.7 | 6.9 | 9 | Ventilated disc | Ventilated disc | Independent, Multi wishbone, Spring, Stabilizer bar | Independent, Lever, Dampers, Spring, Stabilizer bar
209403 | BMW | 3 serie | E46 | 1997 | 2003 | Coupe | 325Ci AT (186 h.p.) | 1483 | 1757 |  | 1515 | 4488 | 5 | 410 | 410 | Coupe | 1369 | 1995 |  |  |  |  | 480 | 1471 | 2725 | 130 | 75 | 84 |  |  | 4 | Multi-point fuel injection | Inline | 237 | to 6 000 | 3500 | 186 | 2494 | Gasoline | 6 | Automatic | 5 | Rear wheel drive | 10.5 | from 510 to 720 | 95 RON |  | 63 |  |  | 12.4 | 8.7 | 10.7 | Ventilated disc | Ventilated disc | Independent, Multi wishbone, Spring, Stabilizer bar | Independent, Lever, Dampers, Spring, Stabilizer bar
209402 | BMW | 3 serie | E46 | 1997 | 2003 | Coupe | 325Ci AT (192 h.p.) | 1483 | 1757 |  | 1455 | 4488 | 5 | 410 | 410 | Coupe | 1369 | 1955 |  |  |  |  | 500 | 1471 | 2725 | 130 | 75 | 84 |  |  | 4 | Multi-point fuel injection | Inline | 245 | to 6 000 | 3500 | 192 | 2494 | Gasoline | 6 | Automatic | 5 | Rear wheel drive | 10.5 | from 470 to 880 | 95 RON |  | 63 | 8.4 | 237 | 13.5 | 7.2 | 9.5 | Ventilated disc | Ventilated disc | Independent, Multi wishbone, Spring, Stabilizer bar | Independent, Lever, Dampers, Spring, Stabilizer bar
209406 | BMW | 3 serie | E46 | 1997 | 2003 | Coupe | 325Ci MT (186 h.p.) | 1483 | 1757 |  | 1475 | 4488 | 5 | 410 | 410 | Coupe | 1369 | 1955 |  |  |  |  | 480 | 1471 | 2725 | 130 | 75 | 84 |  |  | 4 | Multi-point fuel injection | Inline | 237 | to 6 000 | 3500 | 186 | 2494 | Gasoline | 6 | Manual | 5 | Rear wheel drive | 10.5 | from 530 to 780 | 95 RON |  | 63 |  |  | 11.8 | 8.1 | 9.8 | Ventilated disc | Ventilated disc | Independent, Multi wishbone, Spring, Stabilizer bar | Independent, Lever, Dampers, Spring, Stabilizer bar
209404 | BMW | 3 serie | E46 | 1997 | 2003 | Coupe | 325Ci MT (192 h.p.) | 1483 | 1757 |  | 1420 | 4488 | 5 | 410 | 410 | Coupe | 1369 | 1920 |  |  |  |  | 500 | 1471 | 2725 | 130 | 75 | 84 |  |  | 4 | Multi-point fuel injection | Inline | 245 | to 6 000 | 3500 | 192 | 2494 | Gasoline | 6 | Manual | 5 | Rear wheel drive | 10.5 | from 490 to 910 | 95 RON |  | 63 | 7.3 | 240 | 12.8 | 6.9 | 9 | Ventilated disc | Ventilated disc | Independent, Multi wishbone, Spring, Stabilizer bar | Independent, Lever, Dampers, Spring, Stabilizer bar
209407 | BMW | 3 serie | E46 | 1997 | 2003 | Coupe | 328Ci AT (193 h.p.) | 1478 | 1757 |  | 1430 | 4488 | 5 | 410 | 410 | Coupe | 1369 | 1930 |  |  |  |  | 500 | 1471 | 2725 | 130 | 84 | 84 |  |  | 4 | Multi-point fuel injection | Inline | 280 | to 5 300 | 3500 | 193 | 2793 | Gasoline | 6 | Automatic | 5 | Rear wheel drive | 10.5 | from 410 to 890 | 95 RON |  | 63 | 8.1 | 237 | 15.3 | 7.1 | 10.1 | Ventilated disc | Ventilated disc | Independent, Multi wishbone, Spring, Stabilizer bar | Independent, Lever, Dampers, Spring, Stabilizer bar
209408 | BMW | 3 serie | E46 | 1997 | 2003 | Coupe | 328Ci MT (193 h.p.) | 1478 | 1757 |  | 1395 | 4488 | 5 | 410 | 410 | Coupe | 1369 | 1895 |  |  |  |  | 500 | 1471 | 2725 | 130 | 84 | 84 |  |  | 4 | Multi-point fuel injection | Inline | 280 | to 5 300 | 3500 | 193 | 2793 | Gasoline | 6 | Manual | 5 | Rear wheel drive | 10.5 | from 500 to 900 | 95 RON |  | 63 | 7 | 242 | 12.5 | 7 | 9 | Ventilated disc | Ventilated disc | Independent, Multi wishbone, Spring, Stabilizer bar | Independent, Lever, Dampers, Spring, Stabilizer bar
209409 | BMW | 3 serie | E46 | 1997 | 2003 | Coupe | 330Ci AT (228 h.p.) | 1483 | 1757 |  | 1540 | 4488 | 5 | 410 | 410 | Coupe | 1369 | 2020 |  |  |  |  | 500 | 1471 | 2725 | 130 | 89.6 | 84 |  |  | 4 | Multi-point fuel injection | Inline | 290 | to 5 900 | 3500 | 228 | 2979 | Gasoline | 6 | Automatic | 5 | Rear wheel drive | 10.5 | from 510 to 720 | 95 RON |  | 63 |  |  | 12.4 | 8.7 | 10.7 | Ventilated disc | Ventilated disc | Independent, Multi wishbone, Spring, Stabilizer bar | Independent, Lever, Dampers, Spring, Stabilizer bar
209410 | BMW | 3 serie | E46 | 1997 | 2003 | Coupe | 330Ci AT (231 h.p.) | 1483 | 1757 |  | 1465 | 4488 | 5 | 410 | 410 | Coupe | 1369 | 1965 |  |  |  |  | 500 | 1471 | 2725 | 130 | 89.6 | 84 |  |  | 4 | Multi-point fuel injection | Inline | 300 | to 5 900 | 3500 | 231 | 2979 | Gasoline | 6 | Automatic | 5 | Rear wheel drive | 10.5 | from 450 to 900 | 95 RON |  | 63 | 7 | 247 | 14 | 7 | 9.6 | Ventilated disc | Ventilated disc | Independent, Multi wishbone, Spring, Stabilizer bar | Independent, Lever, Dampers, Spring, Stabilizer bar
209412 | BMW | 3 serie | E46 | 1997 | 2003 | Coupe | 330Ci MT (228 h.p.) | 1483 | 1757 |  | 1520 | 4488 | 5 | 410 | 410 | Coupe | 1369 | 2000 |  |  |  |  | 500 | 1471 | 2725 | 130 | 89.6 | 84 |  |  | 4 | Multi-point fuel injection | Inline | 290 | to 5 900 | 3500 | 228 | 2979 | Gasoline | 6 | Manual | 5 | Rear wheel drive | 10.5 | from 560 to 810 | 95 RON |  | 63 |  |  | 11.2 | 7.8 | 9.8 | Ventilated disc | Ventilated disc | Independent, Multi wishbone, Spring, Stabilizer bar | Independent, Lever, Dampers, Spring, Stabilizer bar
209411 | BMW | 3 serie | E46 | 1997 | 2003 | Coupe | 330Ci MT (231 h.p.) | 1483 | 1757 |  | 1430 | 4488 | 5 | 410 | 410 | Coupe | 1369 | 1930 |  |  |  |  | 500 | 1471 | 2725 | 130 | 89.6 | 84 |  |  | 4 | Multi-point fuel injection | Inline | 300 | to 5 900 | 3500 | 231 | 2979 | Gasoline | 6 | Manual | 5 | Rear wheel drive | 10.5 | from 490 to 910 | 95 RON |  | 63 | 6.5 | 250 | 12.8 | 6.9 | 9.1 | Ventilated disc | Ventilated disc | Independent, Multi wishbone, Spring, Stabilizer bar | Independent, Lever, Dampers, Spring, Stabilizer bar
209454 | BMW | 3 serie | E46 | 1997 | 2003 | Sedan 4-doors | 316i AT (105 h.p.) | 1488 | 1739 |  | 1325 | 4471 | 5 | 440 | 440 | Sedan | 1415 | 1825 |  |  |  |  | 500 | 1481 | 2725 | 130 | 83.5 | 85 |  |  | 4 | Multi-point fuel injection | Inline | 165 | to 5 300 | 2500 | 105 | 1895 | Gasoline | 4 | Automatic | 4 | Rear wheel drive | 10.5 | from 510 to 910 | 95 RON |  | 63 | 13.6 | 194 | 12.3 | 6.9 | 9 | Disc | Ventilated disc | Independent, Multi wishbone, Spring, Stabilizer bar | Independent, Lever, Dampers, Spring, Stabilizer bar
209455 | BMW | 3 serie | E46 | 1997 | 2003 | Sedan 4-doors | 316i MT (105 h.p.) | 1488 | 1739 |  | 1285 | 4471 | 5 | 440 | 440 | Sedan | 1415 | 1785 |  |  |  |  | 500 | 1481 | 2725 | 130 | 83.5 | 85 |  |  | 4 | Multi-point fuel injection | Inline | 165 | to 5 300 | 2500 | 105 | 1895 | Gasoline | 4 | Manual | 5 | Rear wheel drive | 10.5 | from 560 to 1 110 | 95 RON |  | 63 | 12.4 | 200 | 11.3 | 5.7 | 7.8 | Disc | Ventilated disc | Independent, Multi wishbone, Spring, Stabilizer bar | Independent, Lever, Dampers, Spring, Stabilizer bar
209453 | BMW | 3 serie | E46 | 1997 | 2003 | Sedan 4-doors | 318i AT (118 h.p.) | 1488 | 1739 |  | 1325 | 4471 | 5 | 440 | 440 | Sedan | 1415 | 1825 |  |  |  |  | 500 | 1481 | 2725 | 130 | 83.5 | 85 |  |  | 4 | Multi-point fuel injection | Inline | 180 | to 5 500 | 3900 | 118 | 1895 | Gasoline | 4 | Automatic | 4 | Rear wheel drive | 10.5 | from 500 to 910 | 95 RON |  | 63 | 12.2 | 202 | 12.7 | 6.9 | 9 | Disc | Ventilated disc | Independent, Multi wishbone, Spring, Stabilizer bar | Independent, Lever, Dampers, Spring, Stabilizer bar
209456 | BMW | 3 serie | E46 | 1997 | 2003 | Sedan 4-doors | 318i MT (118 h.p.) | 1488 | 1739 |  | 1285 | 4471 | 5 | 440 | 440 | Sedan | 1415 | 1785 |  |  |  |  | 500 | 1481 | 2725 | 130 | 83.5 | 85 |  |  | 4 | Multi-point fuel injection | Inline | 180 | to 5 500 | 3900 | 118 | 1895 | Gasoline | 4 | Manual | 5 | Rear wheel drive | 10.5 | from 570 to 1 030 | 95 RON |  | 63 | 10.4 | 206 | 11 | 6.1 | 7.9 | Disc | Ventilated disc | Independent, Multi wishbone, Spring, Stabilizer bar | Independent, Lever, Dampers, Spring, Stabilizer bar
209459 | BMW | 3 serie | E46 | 1997 | 2003 | Sedan 4-doors | 320d MT (136 h.p.) | 1488 | 1739 |  | 1375 | 4471 | 5 | 440 | 440 | Sedan | 1415 | 1875 |  |  |  |  | 500 | 1481 | 2725 | 130 | 88 | 84 | Present | Turbo | 4 | direct injection | Inline | 280 | to 4 000 | 1750 | 136 | 1951 | Disel | 4 | Manual | 5 | Rear wheel drive | 10.5 | from 850 to 1 340 | Disel |  | 63 | 9.9 | 207 | 7.4 | 4.7 | 5.7 | Ventilated disc | Ventilated disc | Independent, Multi wishbone, Spring, Stabilizer bar | Independent, Lever, Dampers, Spring, Stabilizer bar
209457 | BMW | 3 serie | E46 | 1997 | 2003 | Sedan 4-doors | 320i AT (150 h.p.) | 1488 | 1739 |  | 1400 | 4471 | 5 | 440 | 440 | Sedan | 1415 | 1900 |  |  |  |  | 500 | 1481 | 2725 | 130 | 66 | 80 |  |  | 4 | Multi-point fuel injection | Inline | 190 | to 5 900 | 3500 | 150 | 1990 | Gasoline | 6 | Automatic | 5 | Rear wheel drive | 10.5 | from 420 to 880 | 95 RON |  | 63 | 10.9 | 216 | 14.9 | 7.2 | 10 | Ventilated disc | Ventilated disc | Independent, Multi wishbone, Spring, Stabilizer bar | Independent, Lever, Dampers, Spring, Stabilizer bar
209460 | BMW | 3 serie | E46 | 1997 | 2003 | Sedan 4-doors | 320i AT (170 h.p.) | 1488 | 1739 |  | 1425 | 4471 | 5 | 440 | 440 | Sedan | 1415 | 1925 |  |  |  |  | 500 | 1481 | 2725 | 130 | 72 | 80 |  |  | 4 | Multi-point fuel injection | Inline | 210 | to 6 250 | 3500 | 170 | 2171 | Gasoline | 6 | Automatic | 5 | Rear wheel drive | 10.5 | from 480 to 860 | 95 RON |  | 63 | 9.4 | 223 | 13.1 | 7.3 | 9.4 | Ventilated disc | Ventilated disc | Independent, Multi wishbone, Spring, Stabilizer bar | Independent, Lever, Dampers, Spring, Stabilizer bar
209458 | BMW | 3 serie | E46 | 1997 | 2003 | Sedan 4-doors | 320i MT (150 h.p.) | 1488 | 1739 |  | 1365 | 4471 | 5 | 440 | 440 | Sedan | 1415 | 1865 |  |  |  |  | 500 | 1481 | 2725 | 130 | 66 | 80 |  |  | 4 | Multi-point fuel injection | Inline | 190 | to 5 900 | 3500 | 150 | 1990 | Gasoline | 6 | Manual | 5 | Rear wheel drive | 10.5 | from 500 to 930 | 95 RON |  | 63 | 9.9 | 219 | 12.5 | 6.8 | 8.9 | Ventilated disc | Ventilated disc | Independent, Multi wishbone, Spring, Stabilizer bar | Independent, Lever, Dampers, Spring, Stabilizer bar
209461 | BMW | 3 serie | E46 | 1997 | 2003 | Sedan 4-doors | 320i MT (170 h.p.) | 1488 | 1739 |  | 1390 | 4471 | 5 | 440 | 440 | Sedan | 1415 | 1890 |  |  |  |  | 500 | 1481 | 2725 | 130 | 72 | 80 |  |  | 4 | Multi-point fuel injection | Inline | 210 | to 6 250 | 3500 | 170 | 2171 | Gasoline | 6 | Manual | 5 | Rear wheel drive | 10.5 | from 520 to 910 | 95 RON |  | 63 | 8.3 | 226 | 12.2 | 6.9 | 8.9 | Ventilated disc | Ventilated disc | Independent, Multi wishbone, Spring, Stabilizer bar | Independent, Lever, Dampers, Spring, Stabilizer bar
209465 | BMW | 3 serie | E46 | 1997 | 2003 | Sedan 4-doors | 323i AT (170 h.p.) | 1488 | 1739 |  | 1405 | 4471 | 5 | 440 | 440 | Sedan | 1415 | 1905 |  |  |  |  | 500 | 1481 | 2725 | 130 | 75 | 84 |  |  | 4 | Multi-point fuel injection | Inline | 245 | to 5 500 | 3500 | 170 | 2494 | Gasoline | 6 | Automatic | 5 | Rear wheel drive | 10.5 | from 420 to 880 | 95 RON |  | 63 | 9 | 228 | 14.9 | 7.2 | 10 | Ventilated disc | Ventilated disc | Independent, Multi wishbone, Spring, Stabilizer bar | Independent, Lever, Dampers, Spring, Stabilizer bar
209467 | BMW | 3 serie | E46 | 1997 | 2003 | Sedan 4-doors | 323i MT (170 h.p.) | 1488 | 1739 |  | 1370 | 4471 | 5 | 440 | 440 | Sedan | 1415 | 1870 |  |  |  |  | 500 | 1481 | 2725 | 130 | 75 | 84 |  |  | 4 | Multi-point fuel injection | Inline | 245 | to 5 500 | 3500 | 170 | 2494 | Gasoline | 6 | Manual | 5 | Rear wheel drive | 10.5 | from 500 to 910 | 95 RON |  | 63 | 8 | 231 | 12.7 | 6.9 | 9 | Ventilated disc | Ventilated disc | Independent, Multi wishbone, Spring, Stabilizer bar | Independent, Lever, Dampers, Spring, Stabilizer bar
209462 | BMW | 3 serie | E46 | 1997 | 2003 | Sedan 4-doors | 325i AT (186 h.p.) | 1483 | 1739 |  | 1505 | 4471 | 5 | 440 | 440 | Sedan | 1415 | 1985 |  |  |  |  | 480 | 1471 | 2725 | 130 | 75 | 84 |  |  | 4 | Multi-point fuel injection | Inline | 237 | to 6 000 | 3500 | 186 | 2494 | Gasoline | 6 | Automatic | 5 | Rear wheel drive | 10.5 | from 510 to 720 | 95 RON |  | 63 |  |  | 12.4 | 8.7 | 10.7 | Ventilated disc | Ventilated disc | Independent, Multi wishbone, Spring, Stabilizer bar | Independent, Lever, Dampers, Spring, Stabilizer bar
209464 | BMW | 3 serie | E46 | 1997 | 2003 | Sedan 4-doors | 325i AT (192 h.p.) | 1483 | 1739 |  | 1445 | 4471 | 5 | 440 | 440 | Sedan | 1415 | 1945 |  |  |  |  | 500 | 1471 | 2725 | 130 | 75 | 84 |  |  | 4 | Multi-point fuel injection | Inline | 245 | to 6 000 | 3500 | 192 | 2494 | Gasoline | 6 | Automatic | 5 | Rear wheel drive | 10.5 | from 470 to 880 | 95 RON |  | 63 | 8.3 | 237 | 13.5 | 7.2 | 9.5 | Ventilated disc | Ventilated disc | Independent, Multi wishbone, Spring, Stabilizer bar | Independent, Lever, Dampers, Spring, Stabilizer bar
209468 | BMW | 3 serie | E46 | 1997 | 2003 | Sedan 4-doors | 325i MT (186 h.p.) | 1483 | 1739 |  | 1470 | 4471 | 5 | 440 | 440 | Sedan | 1415 | 1950 |  |  |  |  | 480 | 1471 | 2725 | 130 | 75 | 84 |  |  | 4 | Multi-point fuel injection | Inline | 237 | to 6 000 | 3500 | 186 | 2494 | Gasoline | 6 | Manual | 5 | Rear wheel drive | 10.5 | from 530 to 780 | 95 RON |  | 63 |  |  | 11.8 | 8.1 | 9.8 | Ventilated disc | Ventilated disc | Independent, Multi wishbone, Spring, Stabilizer bar | Independent, Lever, Dampers, Spring, Stabilizer bar
209466 | BMW | 3 serie | E46 | 1997 | 2003 | Sedan 4-doors | 325i MT (192 h.p.) | 1483 | 1739 |  | 1410 | 4471 | 5 | 440 | 440 | Sedan | 1415 | 1910 |  |  |  |  | 500 | 1471 | 2725 | 130 | 75 | 84 |  |  | 4 | Multi-point fuel injection | Inline | 245 | to 6 000 | 3500 | 192 | 2494 | Gasoline | 6 | Manual | 5 | Rear wheel drive | 10.5 | from 490 to 910 | 95 RON |  | 63 | 7.2 | 240 | 12.8 | 6.9 | 9.1 | Ventilated disc | Ventilated disc | Independent, Multi wishbone, Spring, Stabilizer bar | Independent, Lever, Dampers, Spring, Stabilizer bar
209463 | BMW | 3 serie | E46 | 1997 | 2003 | Sedan 4-doors | 325xi AT (186 h.p.) | 1483 | 1739 |  | 1615 | 4471 | 5 | 440 | 440 | Sedan | 1434 | 2095 |  |  |  |  | 480 | 1471 | 2725 |  | 75 | 84 |  |  | 4 | Multi-point fuel injection | Inline | 237 | to 6 000 | 3500 | 186 | 2494 | Gasoline | 6 | Automatic | 5 | All wheel drive (AWD) | 10.5 | from 510 to 700 | 95 RON |  | 63 |  |  | 12.4 | 9 | 11.2 | Ventilated disc | Ventilated disc | Independent, Multi wishbone, Spring, Stabilizer bar | Independent, Lever, Dampers, Spring, Stabilizer bar
209469 | BMW | 3 serie | E46 | 1997 | 2003 | Sedan 4-doors | 325xi MT (186 h.p.) | 1483 | 1739 |  | 1585 | 4471 | 5 | 440 | 440 | Sedan | 1434 | 2065 |  |  |  |  | 480 | 1471 | 2725 |  | 75 | 84 |  |  | 4 | Multi-point fuel injection | Inline | 237 | to 6 000 | 3500 | 186 | 2494 | Gasoline | 6 | Manual | 5 | All wheel drive (AWD) | 10.5 | from 510 to 720 | 95 RON |  | 63 |  |  | 12.4 | 8.7 | 10.7 | Ventilated disc | Ventilated disc | Independent, Multi wishbone, Spring, Stabilizer bar | Independent, Lever, Dampers, Spring, Stabilizer bar
209470 | BMW | 3 serie | E46 | 1997 | 2003 | Sedan 4-doors | 328i AT (193 h.p.) | 1478 | 1739 |  | 1430 | 4471 | 5 | 440 | 440 | Sedan | 1415 | 1930 |  |  |  |  | 500 | 1471 | 2725 | 130 | 84 | 84 |  |  | 4 | Multi-point fuel injection | Inline | 280 | to 5 300 | 3500 | 193 | 2793 | Gasoline | 6 | Automatic | 5 | Rear wheel drive | 10.5 | from 410 to 890 | 95 RON |  | 63 | 8.1 | 237 | 15.3 | 7.1 | 10.1 | Ventilated disc | Ventilated disc | Independent, Multi wishbone, Spring, Stabilizer bar | Independent, Lever, Dampers, Spring, Stabilizer bar
209471 | BMW | 3 serie | E46 | 1997 | 2003 | Sedan 4-doors | 328i MT (193 h.p.) | 1478 | 1739 |  | 1395 | 4471 | 5 | 440 | 440 | Sedan | 1415 | 1895 |  |  |  |  | 500 | 1471 | 2725 | 130 | 84 | 84 |  |  | 4 | Multi-point fuel injection | Inline | 280 | to 5 300 | 3500 | 193 | 2793 | Gasoline | 6 | Manual | 5 | Rear wheel drive | 10.5 | from 500 to 900 | 95 RON |  | 63 | 7 | 240 | 12.5 | 7 | 9 | Ventilated disc | Ventilated disc | Independent, Multi wishbone, Spring, Stabilizer bar | Independent, Lever, Dampers, Spring, Stabilizer bar
209472 | BMW | 3 serie | E46 | 1997 | 2003 | Sedan 4-doors | 330d AT (184 h.p.) | 1478 | 1739 |  | 1555 | 4471 | 5 | 440 | 440 | Sedan | 1415 | 2055 |  |  |  |  | 500 | 1471 | 2725 | 130 | 88 | 84 | Present | Turbo | 4 | Common Rail | Inline | 390 | to 4 000 | 1750 | 184 | 2926 | Disel | 6 | Automatic | 5 | Rear wheel drive | 10.5 | from 560 to 1 020 | Disel |  | 63 | 8.2 | 227 | 11.2 | 6.2 | 8 | Ventilated disc | Ventilated disc | Independent, Multi wishbone, Spring, Stabilizer bar | Independent, Lever, Dampers, Spring, Stabilizer bar
209474 | BMW | 3 serie | E46 | 1997 | 2003 | Sedan 4-doors | 330d MT (184 h.p.) | 1478 | 1739 |  | 1520 | 4471 | 5 | 440 | 440 | Sedan | 1415 | 2020 |  |  |  |  | 500 | 1471 | 2725 | 130 | 88 | 84 | Present | Turbo | 4 | Common Rail | Inline | 390 | to 4 000 | 1750 | 184 | 2926 | Disel | 6 | Manual | 5 | Rear wheel drive | 10.5 | from 680 to 1 170 | Disel |  | 63 | 7.8 | 227 | 9.3 | 5.4 | 6.8 | Ventilated disc | Ventilated disc | Independent, Multi wishbone, Spring, Stabilizer bar | Independent, Lever, Dampers, Spring, Stabilizer bar
209479 | BMW | 3 serie | E46 | 1997 | 2003 | Sedan 4-doors | 330i AT (228 h.p.) | 1483 | 1739 |  | 1530 | 4471 | 5 | 440 | 440 | Sedan | 1415 | 2010 |  |  |  |  | 480 | 1471 | 2725 | 130 | 89.6 | 84 |  |  | 4 | Multi-point fuel injection | Inline | 290 | to 5 900 | 3500 | 228 | 2979 | Gasoline | 6 | Automatic | 5 | Rear wheel drive | 10.5 | from 510 to 720 | 95 RON |  | 63 |  |  | 12.4 | 8.7 | 10.7 | Ventilated disc | Ventilated disc | Independent, Multi wishbone, Spring, Stabilizer bar | Independent, Lever, Dampers, Spring, Stabilizer bar
209478 | BMW | 3 serie | E46 | 1997 | 2003 | Sedan 4-doors | 330i AT (231 h.p.) | 1483 | 1739 |  | 1465 | 4471 | 5 | 440 | 440 | Sedan | 1415 | 1965 |  |  |  |  | 500 | 1471 | 2725 | 130 | 89.6 | 84 |  |  | 4 | Multi-point fuel injection | Inline | 300 | to 5 900 | 3500 | 231 | 2979 | Gasoline | 6 | Automatic | 5 | Rear wheel drive | 10.5 | from 450 to 900 | 95 RON |  | 63 | 7 | 247 | 14 | 7 | 9.6 | Ventilated disc | Ventilated disc | Independent, Multi wishbone, Spring, Stabilizer bar | Independent, Lever, Dampers, Spring, Stabilizer bar
209481 | BMW | 3 serie | E46 | 1997 | 2003 | Sedan 4-doors | 330i MT (228 h.p.) | 1483 | 1739 |  | 1505 | 4471 | 5 | 440 | 440 | Sedan | 1415 | 1985 |  |  |  |  | 480 | 1471 | 2725 | 130 | 89.6 | 84 |  |  | 4 | Multi-point fuel injection | Inline | 290 | to 5 900 | 3500 | 228 | 2979 | Gasoline | 6 | Manual | 5 | Rear wheel drive | 10.5 | from 560 to 810 | 95 RON |  | 63 |  |  | 11.2 | 7.8 | 9.8 | Ventilated disc | Ventilated disc | Independent, Multi wishbone, Spring, Stabilizer bar | Independent, Lever, Dampers, Spring, Stabilizer bar
209480 | BMW | 3 serie | E46 | 1997 | 2003 | Sedan 4-doors | 330i MT (231 h.p.) | 1483 | 1739 |  | 1430 | 4471 | 5 | 440 | 440 | Sedan | 1415 | 1930 |  |  |  |  | 500 | 1471 | 2725 | 130 | 89.6 | 84 |  |  | 4 | Multi-point fuel injection | Inline | 300 | to 5 900 | 3500 | 231 | 2979 | Gasoline | 6 | Manual | 5 | Rear wheel drive | 10.5 | from 490 to 910 | 95 RON |  | 63 | 6.5 | 250 | 12.8 | 6.9 | 9.1 | Ventilated disc | Ventilated disc | Independent, Multi wishbone, Spring, Stabilizer bar | Independent, Lever, Dampers, Spring, Stabilizer bar
209473 | BMW | 3 serie | E46 | 1997 | 2003 | Sedan 4-doors | 330xd AT (184 h.p.) | 1493 | 1739 |  | 1655 | 4471 | 5 | 440 | 440 | Sedan | 1415 | 2155 |  |  |  |  | 500 | 1481 | 2725 |  | 88 | 84 | Present | Turbo | 4 | Common Rail | Inline | 390 | to 4 000 | 1750 | 184 | 2926 | Disel | 6 | Automatic | 5 | All wheel drive (AWD) | 10.5 | from 530 to 930 | Disel |  | 63 | 8.8 | 224 | 12 | 6.8 | 8.7 | Ventilated disc | Ventilated disc | Independent, Multi wishbone, Spring, Stabilizer bar | Independent, Lever, Dampers, Spring, Stabilizer bar
209475 | BMW | 3 serie | E46 | 1997 | 2003 | Sedan 4-doors | 330xd MT (184 h.p.) | 1493 | 1739 |  | 1620 | 4471 | 5 | 440 | 440 | Sedan | 1415 | 2120 |  |  |  |  | 500 | 1481 | 2725 |  | 88 | 84 | Present | Turbo | 4 | Common Rail | Inline | 390 | to 4 000 | 1750 | 184 | 2926 | Disel | 6 | Manual | 5 | All wheel drive (AWD) | 10.5 | from 620 to 1 020 | Disel |  | 63 | 8.5 | 224 | 10.1 | 6.2 | 7.6 | Ventilated disc | Ventilated disc | Independent, Multi wishbone, Spring, Stabilizer bar | Independent, Lever, Dampers, Spring, Stabilizer bar
209476 | BMW | 3 serie | E46 | 1997 | 2003 | Sedan 4-doors | 330xi AT (228 h.p.) | 1483 | 1739 |  | 1625 | 4471 | 5 | 440 | 440 | Sedan | 1434 | 2105 |  |  |  |  | 480 | 1471 | 2725 |  | 89.6 | 84 |  |  | 4 | Multi-point fuel injection | Inline | 290 | to 5 900 | 3500 | 228 | 2979 | Gasoline | 6 | Automatic | 5 | All wheel drive (AWD) | 10.5 | from 460 to 670 | 95 RON |  | 63 |  |  | 13.8 | 9.4 | 11.8 | Ventilated disc | Ventilated disc | Independent, Multi wishbone, Spring, Stabilizer bar | Independent, Lever, Dampers, Spring, Stabilizer bar
209477 | BMW | 3 serie | E46 | 1997 | 2003 | Sedan 4-doors | 330xi AT (231 h.p.) | 1493 | 1739 |  | 1555 | 4471 | 5 | 440 | 440 | Sedan | 1434 | 2055 |  |  |  |  | 500 | 1481 | 2725 |  | 89.6 | 84 |  |  | 4 | Multi-point fuel injection | Inline | 300 | to 5 900 | 3500 | 231 | 2979 | Gasoline | 6 | Automatic | 5 | All wheel drive (AWD) | 10.5 | from 440 to 810 | 95 RON |  | 63 | 7.4 | 242 | 14.4 | 7.8 | 10.2 | Ventilated disc | Ventilated disc | Independent, Multi wishbone, Spring, Stabilizer bar | Independent, Lever, Dampers, Spring, Stabilizer bar
209483 | BMW | 3 serie | E46 | 1997 | 2003 | Sedan 4-doors | 330xi MT (228 h.p.) | 1483 | 1739 |  | 1600 | 4471 | 5 | 440 | 440 | Sedan | 1434 | 2080 |  |  |  |  | 480 | 1471 | 2725 |  | 89.6 | 84 |  |  | 4 | Multi-point fuel injection | Inline | 290 | to 5 900 | 3500 | 228 | 2979 | Gasoline | 6 | Manual | 5 | All wheel drive (AWD) | 10.5 | from 530 to 720 | 95 RON |  | 63 |  |  | 11.8 | 8.7 | 10.2 | Ventilated disc | Ventilated disc | Independent, Multi wishbone, Spring, Stabilizer bar | Independent, Lever, Dampers, Spring, Stabilizer bar
209482 | BMW | 3 serie | E46 | 1997 | 2003 | Sedan 4-doors | 330xi MT (231 h.p.) | 1493 | 1739 |  | 1520 | 4471 | 5 | 440 | 440 | Sedan | 1434 | 2020 |  |  |  |  | 500 | 1481 | 2725 |  | 89.6 | 84 |  |  | 4 | Multi-point fuel injection | Inline | 300 | to 5 900 | 3500 | 231 | 2979 | Gasoline | 6 | Manual | 5 | All wheel drive (AWD) | 10.5 | from 470 to 850 | 95 RON |  | 63 | 7 | 247 | 13.3 | 7.4 | 9.6 | Ventilated disc | Ventilated disc | Independent, Multi wishbone, Spring, Stabilizer bar | Independent, Lever, Dampers, Spring, Stabilizer bar
209427 | BMW | 3 serie | E46 | 1997 | 2003 | Touring wagon | 318i AT (118 h.p.) | 1483 | 1739 |  | 1405 | 4478 | 5 | 435 | 1345 | Wagon | 1409 | 1945 |  |  |  |  | 540 | 1471 | 2725 | 130 | 83.5 | 85 |  |  | 4 | Multi-point fuel injection | Inline | 180 | to 5 500 | 3900 | 118 | 1895 | Gasoline | 4 | Automatic | 4 | Rear wheel drive | 10.5 | from 470 to 900 | 95 RON |  | 63 | 12.6 | 196 | 13.3 | 7 | 9.3 | Disc | Ventilated disc | Independent, Multi wishbone, Spring, Stabilizer bar | Independent, Lever, Dampers, Spring, Stabilizer bar
209428 | BMW | 3 serie | E46 | 1997 | 2003 | Touring wagon | 318i MT (118 h.p.) | 1483 | 1739 |  | 1365 | 4478 | 5 | 435 | 1345 | Wagon | 1409 | 1905 |  |  |  |  | 540 | 1471 | 2725 | 130 | 83.5 | 85 |  |  | 4 | Multi-point fuel injection | Inline | 180 | to 5 500 | 3900 | 118 | 1895 | Gasoline | 4 | Manual | 5 | Rear wheel drive | 10.5 | from 550 to 1 020 | 95 RON |  | 63 | 10.9 | 202 | 11.4 | 6.2 | 8.1 | Disc | Ventilated disc | Independent, Multi wishbone, Spring, Stabilizer bar | Independent, Lever, Dampers, Spring, Stabilizer bar
209430 | BMW | 3 serie | E46 | 1997 | 2003 | Touring wagon | 320d AT (136 h.p.) | 1488 | 1739 |  | 1485 | 4478 | 5 | 435 | 1345 | Wagon | 1409 | 1985 |  |  |  |  | 500 | 1481 | 2725 | 130 | 88 | 84 | Present | Turbo | 4 | direct injection | Inline | 280 | to 4 000 | 1750 | 136 | 1951 | Disel | 4 | Automatic | 5 | Rear wheel drive | 10.5 | from 660 to 1 110 | Disel |  | 63 | 10.6 | 207 | 9.6 | 5.7 | 7.1 | Ventilated disc | Ventilated disc | Independent, Multi wishbone, Spring, Stabilizer bar | Independent, Lever, Dampers, Spring, Stabilizer bar
209432 | BMW | 3 serie | E46 | 1997 | 2003 | Touring wagon | 320d MT (136 h.p.) | 1488 | 1739 |  | 1460 | 4478 | 5 | 435 | 1345 | Wagon | 1409 | 1960 |  |  |  |  | 500 | 1481 | 2725 | 130 | 88 | 84 | Present | Turbo | 4 | direct injection | Inline | 280 | to 4 000 | 1750 | 136 | 1951 | Disel | 4 | Manual | 5 | Rear wheel drive | 10.5 | from 820 to 1 310 | Disel |  | 63 | 10.1 | 207 | 7.7 | 4.8 | 5.9 | Ventilated disc | Ventilated disc | Independent, Multi wishbone, Spring, Stabilizer bar | Independent, Lever, Dampers, Spring, Stabilizer bar
209429 | BMW | 3 serie | E46 | 1997 | 2003 | Touring wagon | 320i AT (150 h.p.) | 1483 | 1739 |  | 1460 | 4478 | 5 | 435 | 1345 | Wagon | 1409 | 2000 |  |  |  |  | 540 | 1471 | 2725 | 130 | 66 | 80 |  |  | 4 | Multi-point fuel injection | Inline | 190 | to 5 900 | 3500 | 150 | 1990 | Gasoline | 6 | Automatic | 5 | Rear wheel drive | 10.5 | from 430 to 830 | 95 RON |  | 63 | 11.4 | 211 | 14.7 | 7.6 | 10.2 | Ventilated disc | Ventilated disc | Independent, Multi wishbone, Spring, Stabilizer bar | Independent, Lever, Dampers, Spring, Stabilizer bar
209433 | BMW | 3 serie | E46 | 1997 | 2003 | Touring wagon | 320i AT (170 h.p.) | 1483 | 1739 |  | 1465 | 4478 | 5 | 435 | 1345 | Wagon | 1409 | 2005 |  |  |  |  | 540 | 1471 | 2725 | 130 | 72 | 80 |  |  | 4 | Multi-point fuel injection | Inline | 210 | to 6 250 | 3500 | 170 | 2171 | Gasoline | 6 | Automatic | 5 | Rear wheel drive | 10.5 | from 470 to 850 | 95 RON |  | 63 | 9.5 | 221 | 13.3 | 7.4 | 9.6 | Ventilated disc | Ventilated disc | Independent, Multi wishbone, Spring, Stabilizer bar | Independent, Lever, Dampers, Spring, Stabilizer bar
209431 | BMW | 3 serie | E46 | 1997 | 2003 | Touring wagon | 320i MT (150 h.p.) | 1483 | 1739 |  | 1425 | 4478 | 5 | 435 | 1345 | Wagon | 1409 | 1965 |  |  |  |  | 540 | 1471 | 2725 | 130 | 66 | 80 |  |  | 4 | Multi-point fuel injection | Inline | 190 | to 5 900 | 3500 | 150 | 1990 | Gasoline | 6 | Manual | 5 | Rear wheel drive | 10.5 | from 500 to 910 | 95 RON |  | 63 | 10.2 | 213 | 12.5 | 6.9 | 9 | Ventilated disc | Ventilated disc | Independent, Multi wishbone, Spring, Stabilizer bar | Independent, Lever, Dampers, Spring, Stabilizer bar
209434 | BMW | 3 serie | E46 | 1997 | 2003 | Touring wagon | 320i MT (170 h.p.) | 1483 | 1739 |  | 1430 | 4478 | 5 | 435 | 1345 | Wagon | 1409 | 1970 |  |  |  |  | 540 | 1471 | 2725 | 130 | 72 | 80 |  |  | 4 | Multi-point fuel injection | Inline | 210 | to 6 250 | 3500 | 170 | 2171 | Gasoline | 6 | Manual | 5 | Rear wheel drive | 10.5 | from 500 to 910 | 95 RON |  | 63 | 8.4 | 224 | 12.5 | 6.9 | 9 | Ventilated disc | Ventilated disc | Independent, Multi wishbone, Spring, Stabilizer bar | Independent, Lever, Dampers, Spring, Stabilizer bar
209436 | BMW | 3 serie | E46 | 1997 | 2003 | Touring wagon | 323i AT (170 h.p.) | 1478 | 1739 |  | 1555 | 4478 | 5 | 435 | 1345 | Wagon | 1409 | 2075 |  |  |  |  | 520 | 1471 | 2725 | 130 | 75 | 84 |  |  | 4 | Multi-point fuel injection | Inline | 245 | to 5 500 | 3500 | 170 | 2494 | Gasoline | 6 | Automatic | 5 | Rear wheel drive | 10.5 | from 510 to 720 | 95 RON |  | 63 |  |  | 12.4 | 8.7 | 10.7 | Ventilated disc | Ventilated disc | Independent, Multi wishbone, Spring, Stabilizer bar | Independent, Lever, Dampers, Spring, Stabilizer bar
209441 | BMW | 3 serie | E46 | 1997 | 2003 | Touring wagon | 323i MT (170 h.p.) | 1478 | 1739 |  | 1520 | 4478 | 5 | 435 | 1345 | Wagon | 1409 | 2040 |  |  |  |  | 520 | 1471 | 2725 | 130 | 75 | 84 |  |  | 4 | Multi-point fuel injection | Inline | 245 | to 5 500 | 3500 | 170 | 2494 | Gasoline | 6 | Manual | 5 | Rear wheel drive | 10.5 | from 530 to 780 | 95 RON |  | 63 |  |  | 11.8 | 8.1 | 10.2 | Ventilated disc | Ventilated disc | Independent, Multi wishbone, Spring, Stabilizer bar | Independent, Lever, Dampers, Spring, Stabilizer bar
209438 | BMW | 3 serie | E46 | 1997 | 2003 | Touring wagon | 325i AT (186 h.p.) | 1483 | 1739 |  | 1555 | 4478 | 5 | 435 | 1345 | Wagon | 1409 | 2075 |  |  |  |  | 520 | 1471 | 2725 | 130 | 75 | 84 |  |  | 4 | Multi-point fuel injection | Inline | 237 | to 6 000 | 3500 | 186 | 2494 | Gasoline | 6 | Automatic | 5 | Rear wheel drive | 10.5 | from 510 to 720 | 95 RON |  | 63 |  |  | 12.4 | 8.7 | 10.7 | Ventilated disc | Ventilated disc | Independent, Multi wishbone, Spring, Stabilizer bar | Independent, Lever, Dampers, Spring, Stabilizer bar
209437 | BMW | 3 serie | E46 | 1997 | 2003 | Touring wagon | 325i AT (192 h.p.) | 1483 | 1739 |  | 1485 | 4478 | 5 | 435 | 1345 | Wagon | 1409 | 2035 |  |  |  |  | 550 | 1471 | 2725 | 130 | 75 | 84 |  |  | 4 | Multi-point fuel injection | Inline | 245 | to 6 000 | 3500 | 192 | 2494 | Gasoline | 6 | Automatic | 5 | Rear wheel drive | 10.5 | from 460 to 850 | 95 RON |  | 63 | 8.5 | 234 | 13.6 | 7.4 | 9.7 | Ventilated disc | Ventilated disc | Independent, Multi wishbone, Spring, Stabilizer bar | Independent, Lever, Dampers, Spring, Stabilizer bar
209439 | BMW | 3 serie | E46 | 1997 | 2003 | Touring wagon | 325i MT (186 h.p.) | 1483 | 1739 |  | 1535 | 4478 | 5 | 435 | 1345 | Wagon | 1409 | 2055 |  |  |  |  | 520 | 1471 | 2725 | 130 | 75 | 84 |  |  | 4 | Multi-point fuel injection | Inline | 237 | to 6 000 | 3500 | 186 | 2494 | Gasoline | 6 | Manual | 5 | Rear wheel drive | 10.5 | from 530 to 780 | 95 RON |  | 63 |  |  | 11.8 | 8.1 | 9.8 | Ventilated disc | Ventilated disc | Independent, Multi wishbone, Spring, Stabilizer bar | Independent, Lever, Dampers, Spring, Stabilizer bar
209440 | BMW | 3 serie | E46 | 1997 | 2003 | Touring wagon | 325i MT (192 h.p.) | 1483 | 1739 |  | 1450 | 4478 | 5 | 435 | 1345 | Wagon | 1409 | 2000 |  |  |  |  | 550 | 1471 | 2725 | 130 | 75 | 84 |  |  | 4 | Multi-point fuel injection | Inline | 245 | to 6 000 | 3500 | 192 | 2494 | Gasoline | 6 | Manual | 5 | Rear wheel drive | 10.5 | from 490 to 890 | 95 RON |  | 63 | 7.4 | 237 | 12.9 | 7.1 | 9.2 | Ventilated disc | Ventilated disc | Independent, Multi wishbone, Spring, Stabilizer bar | Independent, Lever, Dampers, Spring, Stabilizer bar
209435 | BMW | 3 serie | E46 | 1997 | 2003 | Touring wagon | 325xi AT (192 h.p.) | 1483 | 1739 |  | 1605 | 4478 | 5 | 435 | 1345 | Wagon | 1429 | 2105 |  |  |  |  | 500 | 1471 | 2725 |  | 75 | 84 |  |  | 4 | Multi-point fuel injection | Inline | 245 | to 6 000 | 3500 | 192 | 2494 | Gasoline | 6 | Automatic | 5 | All wheel drive (AWD) | 10.5 | from 430 to 760 | 95 RON |  | 63 | 8.7 | 228 | 14.6 | 8.3 | 10.6 | Ventilated disc | Ventilated disc | Independent, Multi wishbone, Spring, Stabilizer bar | Independent, Lever, Dampers, Spring, Stabilizer bar
209442 | BMW | 3 serie | E46 | 1997 | 2003 | Touring wagon | 325xi MT (192 h.p.) | 1483 | 1739 |  | 1575 | 4478 | 5 | 435 | 1345 | Wagon | 1429 | 2075 |  |  |  |  | 500 | 1471 | 2725 |  | 75 | 84 |  |  | 4 | Multi-point fuel injection | Inline | 245 | to 6 000 | 3500 | 192 | 2494 | Gasoline | 6 | Manual | 5 | All wheel drive (AWD) | 10.5 | from 470 to 820 | 95 RON |  | 63 | 7.6 | 231 | 13.4 | 7.7 | 9.8 | Ventilated disc | Ventilated disc | Independent, Multi wishbone, Spring, Stabilizer bar | Independent, Lever, Dampers, Spring, Stabilizer bar
209443 | BMW | 3 serie | E46 | 1997 | 2003 | Touring wagon | 328i AT (193 h.p.) | 1478 | 1739 |  | 1500 | 4478 | 5 | 435 | 1345 | Wagon | 1409 | 2040 |  |  |  |  | 540 | 1471 | 2725 | 130 | 84 | 84 |  |  | 4 | Multi-point fuel injection | Inline | 280 | to 5 300 | 3500 | 193 | 2793 | Gasoline | 6 | Automatic | 5 | Rear wheel drive | 10.5 | from 410 to 850 | 95 RON |  | 63 | 8.4 | 232 | 15.3 | 7.4 | 10.3 | Ventilated disc | Ventilated disc | Independent, Multi wishbone, Spring, Stabilizer bar | Independent, Lever, Dampers, Spring, Stabilizer bar
209444 | BMW | 3 serie | E46 | 1997 | 2003 | Touring wagon | 328i MT (193 h.p.) | 1478 | 1739 |  | 1465 | 4478 | 5 | 435 | 1345 | Wagon | 1409 | 2005 |  |  |  |  | 540 | 1471 | 2725 | 130 | 84 | 84 |  |  | 4 | Multi-point fuel injection | Inline | 280 | to 5 300 | 3500 | 193 | 2793 | Gasoline | 6 | Manual | 5 | Rear wheel drive | 10.5 | from 500 to 900 | 95 RON |  | 63 | 7.3 | 237 | 12.5 | 7 | 9 | Ventilated disc | Ventilated disc | Independent, Multi wishbone, Spring, Stabilizer bar | Independent, Lever, Dampers, Spring, Stabilizer bar
209445 | BMW | 3 serie | E46 | 1997 | 2003 | Touring wagon | 330d AT (184 h.p.) | 1478 | 1739 |  | 1625 | 4478 | 5 | 435 | 1345 | Wagon | 1409 | 2165 |  |  |  |  | 540 | 1471 | 2725 | 130 | 88 | 84 | Present | Turbo | 4 | Common Rail | Inline | 390 | to 4 000 | 1750 | 184 | 2926 | Disel | 6 | Automatic | 5 | Rear wheel drive | 10.5 | from 560 to 1 000 | Disel |  | 63 | 8.3 | 225 | 11.3 | 6.3 | 8.1 | Ventilated disc | Ventilated disc | Independent, Multi wishbone, Spring, Stabilizer bar | Independent, Lever, Dampers, Spring, Stabilizer bar
209448 | BMW | 3 serie | E46 | 1997 | 2003 | Touring wagon | 330d MT (184 h.p.) | 1478 | 1739 |  | 1590 | 4478 | 5 | 435 | 1345 | Wagon | 1409 | 2130 |  |  |  |  | 540 | 1471 | 2725 | 130 | 88 | 84 | Present | Turbo | 4 | Common Rail | Inline | 390 | to 4 000 | 1750 | 184 | 2926 | Disel | 6 | Manual | 5 | Rear wheel drive | 10.5 | from 660 to 1 130 | Disel |  | 63 | 7.9 | 225 | 9.5 | 5.6 | 7 | Ventilated disc | Ventilated disc | Independent, Multi wishbone, Spring, Stabilizer bar | Independent, Lever, Dampers, Spring, Stabilizer bar
209449 | BMW | 3 serie | E46 | 1997 | 2003 | Touring wagon | 330i AT (231 h.p.) | 1483 | 1739 |  | 1535 | 4478 | 5 | 435 | 1345 | Wagon | 1409 | 2035 |  |  |  |  | 500 | 1471 | 2725 | 130 | 89.6 | 84 |  |  | 4 | Multi-point fuel injection | Inline | 300 | to 5 900 | 3500 | 231 | 2979 | Gasoline | 6 | Automatic | 5 | Rear wheel drive | 10.5 | from 440 to 880 | 95 RON |  | 63 | 7.2 | 243 | 14.2 | 7.2 | 9.8 | Ventilated disc | Ventilated disc | Independent, Multi wishbone, Spring, Stabilizer bar | Independent, Lever, Dampers, Spring, Stabilizer bar
209452 | BMW | 3 serie | E46 | 1997 | 2003 | Touring wagon | 330i MT (231 h.p.) | 1483 | 1739 |  | 1500 | 4478 | 5 | 435 | 1345 | Wagon | 1409 | 2000 |  |  |  |  | 500 | 1471 | 2725 | 130 | 89.6 | 84 |  |  | 4 | Multi-point fuel injection | Inline | 300 | to 5 900 | 3500 | 231 | 2979 | Gasoline | 6 | Manual | 5 | Rear wheel drive | 10.5 | from 490 to 890 | 95 RON |  | 63 | 6.7 | 250 | 12.9 | 7.1 | 9.2 | Ventilated disc | Ventilated disc | Independent, Multi wishbone, Spring, Stabilizer bar | Independent, Lever, Dampers, Spring, Stabilizer bar
209446 | BMW | 3 serie | E46 | 1997 | 2003 | Touring wagon | 330xd AT (184 h.p.) | 1493 | 1739 |  | 1730 | 4478 | 5 | 435 | 1345 | Wagon | 1429 | 2230 |  |  |  |  | 500 | 1481 | 2725 |  | 88 | 84 | Present | Turbo | 4 | Common Rail | Inline | 390 | to 4 000 | 1750 | 184 | 2926 | Disel | 6 | Automatic | 5 | All wheel drive (AWD) | 10.5 | from 520 to 900 | Disel |  | 63 | 8.9 | 221 | 12.2 | 7 | 8.9 | Ventilated disc | Ventilated disc | Independent, Multi wishbone, Spring, Stabilizer bar | Independent, Lever, Dampers, Spring, Stabilizer bar
209447 | BMW | 3 serie | E46 | 1997 | 2003 | Touring wagon | 330xd MT (184 h.p.) | 1493 | 1739 |  | 1695 | 4478 | 5 | 435 | 1345 | Wagon | 1429 | 2195 |  |  |  |  | 500 | 1481 | 2725 |  | 88 | 84 | Present | Turbo | 4 | Common Rail | Inline | 390 | to 4 000 | 1750 | 184 | 2926 | Disel | 6 | Manual | 5 | All wheel drive (AWD) | 10.5 | from 610 to 1 000 | Disel |  | 63 | 8.7 | 221 | 10.3 | 6.3 | 7.8 | Ventilated disc | Ventilated disc | Independent, Multi wishbone, Spring, Stabilizer bar | Independent, Lever, Dampers, Spring, Stabilizer bar
209450 | BMW | 3 serie | E46 | 1997 | 2003 | Touring wagon | 330xi AT (231 h.p.) | 1493 | 1739 |  | 1630 | 4478 | 5 | 435 | 1345 | Wagon | 1429 | 2130 |  |  |  |  | 500 | 1481 | 2725 |  | 89.6 | 84 |  |  | 4 | Multi-point fuel injection | Inline | 300 | to 5 900 | 3500 | 231 | 2979 | Gasoline | 6 | Automatic | 5 | All wheel drive (AWD) | 10.5 | from 420 to 790 | 95 RON |  | 63 | 7.6 | 238 | 15 | 8 | 10.6 | Ventilated disc | Ventilated disc | Independent, Multi wishbone, Spring, Stabilizer bar | Independent, Lever, Dampers, Spring, Stabilizer bar
209451 | BMW | 3 serie | E46 | 1997 | 2003 | Touring wagon | 330xi MT (231 h.p.) | 1493 | 1739 |  | 1595 | 4478 | 5 | 435 | 1345 | Wagon | 1429 | 2095 |  |  |  |  | 500 | 1481 | 2725 |  | 89.6 | 84 |  |  | 4 | Multi-point fuel injection | Inline | 300 | to 5 900 | 3500 | 231 | 2979 | Gasoline | 6 | Manual | 5 | All wheel drive (AWD) | 10.5 | from 470 to 830 | 95 RON |  | 63 | 6.8 | 243 | 13.5 | 7.6 | 9.8 | Ventilated disc | Ventilated disc | Independent, Multi wishbone, Spring, Stabilizer bar | Independent, Lever, Dampers, Spring, Stabilizer bar
209332 | BMW | 3 serie | E46 [Restyling] | 2001 | 2006 | Cabriolet | 318Ci AT (143 h.p.) | 1483 | 1757 |  | 1540 | 4488 | 4 | 300 | 300 | Cabriolet | 1372 | 1960 |  |  |  |  | 420 | 1471 | 2725 | 130 | 90 | 84 |  |  | 4 | Multi-point fuel injection | Inline | 200 | to 6 000 | 3750 | 143 | 1995 | Gasoline | 4 | Automatic | 5 | Rear wheel drive | 10.5 | from 540 to 950 | 95 RON |  | 63 | 11.3 | 206 | 11.6 | 6.6 | 8.4 | Ventilated disc | Ventilated disc | Independent, Multi wishbone, Spring, Stabilizer bar | Independent, Lever, Dampers, Spring, Stabilizer bar
209333 | BMW | 3 serie | E46 [Restyling] | 2001 | 2006 | Cabriolet | 318Ci MT (143 h.p.) | 1483 | 1757 |  | 1505 | 4488 | 4 | 300 | 300 | Cabriolet | 1372 | 1925 |  |  |  |  | 420 | 1471 | 2725 | 130 | 90 | 84 |  |  | 4 | Multi-point fuel injection | Inline | 200 | to 6 000 | 3750 | 143 | 1995 | Gasoline | 4 | Manual | 5 | Rear wheel drive | 10.5 | from 580 to 1 030 | 95 RON |  | 63 | 10.4 | 206 | 10.8 | 6.1 | 7.8 | Ventilated disc | Ventilated disc | Independent, Multi wishbone, Spring, Stabilizer bar | Independent, Lever, Dampers, Spring, Stabilizer bar
209334 | BMW | 3 serie | E46 [Restyling] | 2001 | 2006 | Cabriolet | 320Cd MT (150 h.p.) | 1483 | 1757 |  | 1580 | 4488 | 4 | 300 | 300 | Cabriolet | 1372 | 2025 |  |  |  |  | 445 | 1471 | 2725 | 130 | 90 | 84 | Present | Turbo | 4 | direct injection | Inline | 330 | to 4 000 | 2000 | 150 | 1995 | Disel | 4 | Manual | 6 | Rear wheel drive | 10.5 | from 740 to 1 260 | Disel |  | 63 | 9.7 | 211 | 8.5 | 5 | 6.3 | Ventilated disc | Ventilated disc | Independent, Multi wishbone, Spring, Stabilizer bar | Independent, Lever, Dampers, Spring, Stabilizer bar
209335 | BMW | 3 serie | E46 [Restyling] | 2001 | 2006 | Cabriolet | 320Ci AT (170 h.p.) | 1483 | 1757 |  | 1575 | 4488 | 4 | 300 | 300 | Cabriolet | 1372 | 1995 |  |  |  |  | 420 | 1471 | 2725 | 130 | 72 | 80 |  |  | 4 | Multi-point fuel injection | Inline | 210 | to 6 250 | 3500 | 170 | 2171 | Gasoline | 6 | Automatic | 5 | Rear wheel drive | 10.5 | from 470 to 820 | 95 RON |  | 63 | 10.2 | 219 | 13.5 | 7.7 | 9.8 | Ventilated disc | Ventilated disc | Independent, Multi wishbone, Spring, Stabilizer bar | Independent, Lever, Dampers, Spring, Stabilizer bar
209336 | BMW | 3 serie | E46 [Restyling] | 2001 | 2006 | Cabriolet | 320Ci MT (170 h.p.) | 1483 | 1757 |  | 1540 | 4488 | 4 | 300 | 300 | Cabriolet | 1372 | 1960 |  |  |  |  | 420 | 1471 | 2725 | 130 | 72 | 80 |  |  | 4 | Multi-point fuel injection | Inline | 210 | to 6 250 | 3500 | 170 | 2171 | Gasoline | 6 | Manual | 5 | Rear wheel drive | 10.5 | from 490 to 850 | 95 RON |  | 63 | 9.1 | 222 | 12.8 | 7.4 | 9.4 | Ventilated disc | Ventilated disc | Independent, Multi wishbone, Spring, Stabilizer bar | Independent, Lever, Dampers, Spring, Stabilizer bar
209338 | BMW | 3 serie | E46 [Restyling] | 2001 | 2006 | Cabriolet | 325Ci AT (186 h.p.) | 1483 | 1757 |  | 1645 | 4488 | 4 | 300 | 300 | Cabriolet | 1372 | 2045 |  |  |  |  | 400 | 1471 | 2725 | 130 | 75 | 84 |  |  | 4 | Multi-point fuel injection | Inline | 237 | to 6 000 | 3500 | 186 | 2494 | Gasoline | 6 | Automatic | 5 | Rear wheel drive | 10.5 | from 480 to 700 | 95 RON |  | 63 |  |  | 13.1 | 9 | 11.2 | Ventilated disc | Ventilated disc | Independent, Multi wishbone, Spring, Stabilizer bar | Independent, Lever, Dampers, Spring, Stabilizer bar
209337 | BMW | 3 serie | E46 [Restyling] | 2001 | 2006 | Cabriolet | 325Ci AT (192 h.p.) | 1483 | 1757 |  | 1600 | 4488 | 4 | 300 | 300 | Cabriolet | 1372 | 2020 |  |  |  |  | 420 | 1471 | 2725 | 130 | 75 | 84 |  |  | 4 | Multi-point fuel injection | Inline | 245 | to 6 000 | 3500 | 192 | 2494 | Gasoline | 6 | Automatic | 5 | Rear wheel drive | 10.5 | from 450 to 830 | 95 RON |  | 63 | 9.1 | 230 | 13.9 | 7.6 | 9.9 | Ventilated disc | Ventilated disc | Independent, Multi wishbone, Spring, Stabilizer bar | Independent, Lever, Dampers, Spring, Stabilizer bar
209339 | BMW | 3 serie | E46 [Restyling] | 2001 | 2006 | Cabriolet | 325Ci MT (186 h.p.) | 1483 | 1757 |  | 1615 | 4488 | 4 | 300 | 300 | Cabriolet | 1372 | 2015 |  |  |  |  | 400 | 1471 | 2725 | 130 | 75 | 84 |  |  | 4 | Multi-point fuel injection | Inline | 237 | to 6 000 | 3500 | 186 | 2494 | Gasoline | 6 | Manual | 5 | Rear wheel drive | 10.5 | from 510 to 720 | 95 RON |  | 63 |  |  | 12.4 | 8.7 | 10.7 | Ventilated disc | Ventilated disc | Independent, Multi wishbone, Spring, Stabilizer bar | Independent, Lever, Dampers, Spring, Stabilizer bar
209340 | BMW | 3 serie | E46 [Restyling] | 2001 | 2006 | Cabriolet | 325Ci MT (192 h.p.) | 1483 | 1757 |  | 1565 | 4488 | 4 | 300 | 300 | Cabriolet | 1372 | 1985 |  |  |  |  | 420 | 1471 | 2725 | 130 | 75 | 84 |  |  | 4 | Multi-point fuel injection | Inline | 245 | to 6 000 | 3500 | 192 | 2494 | Gasoline | 6 | Manual | 5 | Rear wheel drive | 10.5 | from 480 to 840 | 95 RON |  | 63 | 8 | 234 | 13.2 | 7.5 | 9.6 | Ventilated disc | Ventilated disc | Independent, Multi wishbone, Spring, Stabilizer bar | Independent, Lever, Dampers, Spring, Stabilizer bar
209343 | BMW | 3 serie | E46 [Restyling] | 2001 | 2006 | Cabriolet | 330Cd MT (204 h.p.) | 1483 | 1757 |  | 1715 | 4488 | 4 | 300 | 300 | Cabriolet | 1372 | 2120 |  |  |  |  | 405 | 1471 | 2725 | 130 | 90 | 84 | Present | Turbo | 4 | Common Rail | Inline | 410 | to 4 000 | 1500 | 204 | 2993 | Disel | 6 | Manual | 6 | Rear wheel drive | 10.5 | from 660 to 1 130 | Disel |  | 63 | 7.8 | 234 | 9.5 | 5.6 | 7 | Ventilated disc | Ventilated disc | Independent, Multi wishbone, Spring, Stabilizer bar | Independent, Lever, Dampers, Spring, Stabilizer bar
209342 | BMW | 3 serie | E46 [Restyling] | 2001 | 2006 | Cabriolet | 330Ci AT (228 h.p.) | 1483 | 1757 |  | 1675 | 4488 | 4 | 300 | 300 | Cabriolet | 1372 | 2075 |  |  |  |  | 400 | 1471 | 2725 | 130 | 89.6 | 84 |  |  | 4 | Multi-point fuel injection | Inline | 290 | to 5 900 | 3500 | 228 | 2979 | Gasoline | 6 | Automatic | 5 | Rear wheel drive | 10.5 | from 480 to 670 | 95 RON |  | 63 |  |  | 13.1 | 9.4 | 11.2 | Ventilated disc | Ventilated disc | Independent, Multi wishbone, Spring, Stabilizer bar | Independent, Lever, Dampers, Spring, Stabilizer bar
209341 | BMW | 3 serie | E46 [Restyling] | 2001 | 2006 | Cabriolet | 330Ci AT (231 h.p.) | 1483 | 1757 |  | 1635 | 4488 | 4 | 300 | 300 | Cabriolet | 1372 | 2055 |  |  |  |  | 420 | 1471 | 2725 | 130 | 89.6 | 84 |  |  | 4 | Multi-point fuel injection | Inline | 300 | to 5 900 | 3500 | 231 | 2979 | Gasoline | 6 | Automatic | 5 | Rear wheel drive | 10.5 | from 420 to 840 | 95 RON |  | 63 | 7.5 | 240 | 14.9 | 7.5 | 10.2 | Ventilated disc | Ventilated disc | Independent, Multi wishbone, Spring, Stabilizer bar | Independent, Lever, Dampers, Spring, Stabilizer bar
209345 | BMW | 3 serie | E46 [Restyling] | 2001 | 2006 | Cabriolet | 330Ci MT (228 h.p.) | 1483 | 1757 |  | 1640 | 4488 | 4 | 300 | 300 | Cabriolet | 1372 | 2040 |  |  |  |  | 400 | 1471 | 2725 | 130 | 89.6 | 84 |  |  | 4 | Multi-point fuel injection | Inline | 290 | to 5 900 | 3500 | 228 | 2979 | Gasoline | 6 | Manual | 6 | Rear wheel drive | 10.5 | from 510 to 750 | 95 RON |  | 63 |  |  | 12.4 | 8.4 | 10.2 | Ventilated disc | Ventilated disc | Independent, Multi wishbone, Spring, Stabilizer bar | Independent, Lever, Dampers, Spring, Stabilizer bar
209344 | BMW | 3 serie | E46 [Restyling] | 2001 | 2006 | Cabriolet | 330Ci MT (231 h.p.) | 1483 | 1757 |  | 1600 | 4488 | 4 | 300 | 300 | Cabriolet | 1372 | 2020 |  |  |  |  | 420 | 1471 | 2725 | 130 | 89.6 | 84 |  |  | 4 | Multi-point fuel injection | Inline | 300 | to 5 900 | 3500 | 231 | 2979 | Gasoline | 6 | Manual | 6 | Rear wheel drive | 10.5 | from 470 to 860 | 95 RON |  | 63 | 6.9 | 247 | 13.4 | 7.3 | 9.6 | Ventilated disc | Ventilated disc | Independent, Multi wishbone, Spring, Stabilizer bar | Independent, Lever, Dampers, Spring, Stabilizer bar
209274 | BMW | 3 serie | E46 [Restyling] | 2001 | 2006 | Compact hatchback | 316ti AT (116 h.p.) | 1493 | 1751 |  | 1335 | 4262 | 5 | 310 | 1100 | Hatchback | 1408 | 1835 |  |  |  |  | 500 | 1484 | 2725 | 130 | 81 | 84 |  |  | 4 | Multi-point fuel injection | Inline | 175 | to 5 500 | 3750 | 116 | 1796 | Gasoline | 4 | Automatic | 5 | Rear wheel drive | 10.5 | from 590 to 1 020 | 95 RON |  | 63 | 11.9 | 196 | 10.6 | 6.2 | 7.8 | Disc | Ventilated disc | Independent, Multi wishbone, Spring, Stabilizer bar | Independent, Lever, Dampers, Spring, Stabilizer bar
209275 | BMW | 3 serie | E46 [Restyling] | 2001 | 2006 | Compact hatchback | 316ti MT (116 h.p.) | 1493 | 1751 |  | 1300 | 4262 | 5 | 310 | 1100 | Hatchback | 1408 | 1800 |  |  |  |  | 500 | 1484 | 2725 | 130 | 81 | 84 |  |  | 4 | Multi-point fuel injection | Inline | 175 | to 5 500 | 3750 | 116 | 1796 | Gasoline | 4 | Manual | 5 | Rear wheel drive | 10.5 | from 640 to 1 170 | 95 RON |  | 63 | 10.9 | 201 | 9.8 | 5.4 | 7 | Disc | Ventilated disc | Independent, Multi wishbone, Spring, Stabilizer bar | Independent, Lever, Dampers, Spring, Stabilizer bar
209278 | BMW | 3 serie | E46 [Restyling] | 2001 | 2006 | Compact hatchback | 318td MT (116 h.p.) | 1493 | 1751 |  | 1395 | 4262 | 5 | 310 | 1100 | Hatchback | 1408 | 1895 |  |  |  |  | 500 | 1484 | 2725 | 130 | 90 | 84 | Present | Turbo | 4 | direct injection | Inline | 280 | to 4 000 | 1750 | 116 | 1995 | Disel | 4 | Manual | 5 | Rear wheel drive | 10.5 | from 830 to 1 400 | Disel |  | 63 | 10.5 | 202 | 7.6 | 4.5 | 5.6 | Ventilated disc | Ventilated disc | Independent, Multi wishbone, Spring, Stabilizer bar | Independent, Lever, Dampers, Spring, Stabilizer bar
209277 | BMW | 3 serie | E46 [Restyling] | 2001 | 2006 | Compact hatchback | 318ti AT (143 h.p.) | 1483 | 1751 |  | 1335 | 4262 | 5 | 310 | 1100 | Hatchback | 1408 | 1835 |  |  |  |  | 500 | 1474 | 2725 | 130 | 90 | 84 |  |  | 4 | Multi-point fuel injection | Inline | 200 | to 6 000 | 3750 | 143 | 1995 | Gasoline | 4 | Automatic | 5 | Rear wheel drive | 10.5 | from 570 to 1 020 | 95 RON |  | 63 | 10.2 | 211 | 11.1 | 6.2 | 8 | Ventilated disc | Ventilated disc | Independent, Multi wishbone, Spring, Stabilizer bar | Independent, Lever, Dampers, Spring, Stabilizer bar
209280 | BMW | 3 serie | E46 [Restyling] | 2001 | 2006 | Compact hatchback | 318ti MT (143 h.p.) | 1483 | 1751 |  | 1300 | 4262 | 5 | 310 | 1100 | Hatchback | 1408 | 1800 |  |  |  |  | 500 | 1474 | 2725 | 130 | 90 | 84 |  |  | 4 | Multi-point fuel injection | Inline | 200 | to 6 000 | 3750 | 143 | 1995 | Gasoline | 4 | Manual | 5 | Rear wheel drive | 10.5 | from 610 to 1 110 | 95 RON |  | 63 | 9.3 | 214 | 10.4 | 5.7 | 7.4 | Ventilated disc | Ventilated disc | Independent, Multi wishbone, Spring, Stabilizer bar | Independent, Lever, Dampers, Spring, Stabilizer bar
209276 | BMW | 3 serie | E46 [Restyling] | 2001 | 2006 | Compact hatchback | 320td AT (150 h.p.) | 1483 | 1751 |  | 1430 | 4262 | 5 | 310 | 1100 | Hatchback | 1408 | 1930 |  |  |  |  | 500 | 1474 | 2725 | 130 | 90 | 84 | Present | Turbo | 4 | direct injection | Inline | 330 | to 4 000 | 2000 | 150 | 1995 | Disel | 4 | Automatic | 5 | Rear wheel drive | 10.5 | from 650 to 1 170 | Disel |  | 63 | 9.1 | 211 | 9.7 | 5.4 | 6.9 | Ventilated disc | Ventilated disc | Independent, Multi wishbone, Spring, Stabilizer bar | Independent, Lever, Dampers, Spring, Stabilizer bar
209279 | BMW | 3 serie | E46 [Restyling] | 2001 | 2006 | Compact hatchback | 320td MT (150 h.p.) | 1483 | 1751 |  | 1395 | 4262 | 5 | 310 | 1100 | Hatchback | 1408 | 1895 |  |  |  |  | 500 | 1474 | 2725 | 130 | 90 | 84 | Present | Turbo | 4 | direct injection | Inline | 330 | to 4 000 | 2000 | 150 | 1995 | Disel | 4 | Manual | 5 | Rear wheel drive | 10.5 | from 800 to 1 400 | Disel |  | 63 | 8.7 | 219 | 7.9 | 4.5 | 5.7 | Ventilated disc | Ventilated disc | Independent, Multi wishbone, Spring, Stabilizer bar | Independent, Lever, Dampers, Spring, Stabilizer bar
209281 | BMW | 3 serie | E46 [Restyling] | 2001 | 2006 | Compact hatchback | 325ti AT (192 h.p.) | 1483 | 1751 |  | 1440 | 4262 | 5 | 310 | 1100 | Hatchback | 1408 | 1940 |  |  |  |  | 500 | 1474 | 2725 | 130 | 75 | 84 |  |  | 4 | Multi-point fuel injection | Inline | 245 | to 6 000 | 3500 | 192 | 2494 | Gasoline | 6 | Automatic | 5 | Rear wheel drive | 10.5 | from 470 to 860 | 95 RON |  | 63 | 8.3 | 232 | 13.5 | 7.3 | 9.6 | Ventilated disc | Ventilated disc | Independent, Multi wishbone, Spring, Stabilizer bar | Independent, Lever, Dampers, Spring, Stabilizer bar
209282 | BMW | 3 serie | E46 [Restyling] | 2001 | 2006 | Compact hatchback | 325ti MT (192 h.p.) | 1483 | 1751 |  | 1405 | 4262 | 5 | 310 | 1100 | Hatchback | 1408 | 1905 |  |  |  |  | 500 | 1474 | 2725 | 130 | 75 | 84 |  |  | 4 | Multi-point fuel injection | Inline | 245 | to 6 000 | 3500 | 192 | 2494 | Gasoline | 6 | Manual | 5 | Rear wheel drive | 10.5 | from 510 to 900 | 95 RON |  | 63 | 7.1 | 235 | 12.3 | 7 | 8.9 | Ventilated disc | Ventilated disc | Independent, Multi wishbone, Spring, Stabilizer bar | Independent, Lever, Dampers, Spring, Stabilizer bar
209317 | BMW | 3 serie | E46 [Restyling] | 2001 | 2006 | Coupe | 318Ci AT (143 h.p.) | 1483 | 1757 |  | 1360 | 4488 | 5 | 410 | 410 | Coupe | 1369 | 1860 |  |  |  |  | 500 | 1471 | 2725 | 130 | 90 | 84 |  |  | 4 | Multi-point fuel injection | Inline | 200 | to 6 000 | 3750 | 143 | 1995 | Gasoline | 4 | Automatic | 5 | Rear wheel drive | 10.5 | from 560 to 1 000 | 95 RON |  | 63 | 10.2 | 214 | 11.2 | 6.3 | 8.1 | Ventilated disc | Ventilated disc | Independent, Multi wishbone, Spring, Stabilizer bar | Independent, Lever, Dampers, Spring, Stabilizer bar
209318 | BMW | 3 serie | E46 [Restyling] | 2001 | 2006 | Coupe | 318Ci MT (143 h.p.) | 1483 | 1757 |  | 1320 | 4488 | 5 | 410 | 410 | Coupe | 1369 | 1820 |  |  |  |  | 500 | 1471 | 2725 | 130 | 90 | 84 |  |  | 4 | Multi-point fuel injection | Inline | 200 | to 6 000 | 3750 | 143 | 1995 | Gasoline | 4 | Manual | 5 | Rear wheel drive | 10.5 | from 620 to 1 150 | 95 RON |  | 63 | 9.3 | 218 | 10.2 | 5.5 | 7.2 | Ventilated disc | Ventilated disc | Independent, Multi wishbone, Spring, Stabilizer bar | Independent, Lever, Dampers, Spring, Stabilizer bar
209316 | BMW | 3 serie | E46 [Restyling] | 2001 | 2006 | Coupe | 320Cd AT (150 h.p.) | 1483 | 1757 |  | 1430 | 4488 | 5 | 410 | 410 | Coupe | 1369 | 1930 |  |  |  |  | 500 | 1471 | 2725 | 130 | 90 | 84 | Present | Turbo | 4 | direct injection | Inline | 330 | to 4 000 | 2000 | 150 | 1995 | Disel | 4 | Automatic | 5 | Rear wheel drive | 10.5 | from 650 to 1 170 | Disel |  | 63 | 9.1 | 213 | 9.7 | 5.4 | 6.9 | Ventilated disc | Ventilated disc | Independent, Multi wishbone, Spring, Stabilizer bar | Independent, Lever, Dampers, Spring, Stabilizer bar
209319 | BMW | 3 serie | E46 [Restyling] | 2001 | 2006 | Coupe | 320Cd MT (150 h.p.) | 1483 | 1757 |  | 1415 | 4488 | 5 | 410 | 410 | Coupe | 1369 | 1915 |  |  |  |  | 500 | 1471 | 2725 | 130 | 90 | 84 | Present | Turbo | 4 | direct injection | Inline | 330 | to 4 000 | 2000 | 150 | 1995 | Disel | 4 | Manual | 6 | Rear wheel drive | 10.5 | from 830 to 1 400 | Disel |  | 63 | 8.8 | 221 | 7.6 | 4.5 | 5.6 | Ventilated disc | Ventilated disc | Independent, Multi wishbone, Spring, Stabilizer bar | Independent, Lever, Dampers, Spring, Stabilizer bar
209320 | BMW | 3 serie | E46 [Restyling] | 2001 | 2006 | Coupe | 320Ci AT (170 h.p.) | 1483 | 1757 |  | 1430 | 4488 | 5 | 410 | 410 | Coupe | 1369 | 1930 |  |  |  |  | 500 | 1471 | 2725 | 130 | 72 | 80 |  |  | 4 | Multi-point fuel injection | Inline | 210 | to 6 250 | 3500 | 170 | 2171 | Gasoline | 6 | Automatic | 5 | Rear wheel drive | 10.5 | from 480 to 860 | 95 RON |  | 63 | 9.4 | 223 | 13.1 | 7.3 | 9.4 | Ventilated disc | Ventilated disc | Independent, Multi wishbone, Spring, Stabilizer bar | Independent, Lever, Dampers, Spring, Stabilizer bar
209321 | BMW | 3 serie | E46 [Restyling] | 2001 | 2006 | Coupe | 320Ci MT (170 h.p.) | 1483 | 1757 |  | 1395 | 4488 | 5 | 410 | 410 | Coupe | 1369 | 1895 |  |  |  |  | 500 | 1471 | 2725 | 130 | 72 | 80 |  |  | 4 | Multi-point fuel injection | Inline | 210 | to 6 250 | 3500 | 170 | 2171 | Gasoline | 6 | Manual | 5 | Rear wheel drive | 10.5 | from 520 to 910 | 95 RON |  | 63 | 8.3 | 226 | 12.2 | 6.9 | 8.9 | Ventilated disc | Ventilated disc | Independent, Multi wishbone, Spring, Stabilizer bar | Independent, Lever, Dampers, Spring, Stabilizer bar
209323 | BMW | 3 serie | E46 [Restyling] | 2001 | 2006 | Coupe | 325Ci AT (186 h.p.) | 1483 | 1757 |  | 1490 | 4488 | 5 | 410 | 410 | Coupe | 1369 | 1970 |  |  |  |  | 480 | 1471 | 2725 | 130 | 75 | 84 |  |  | 4 | Multi-point fuel injection | Inline | 237 | to 6 000 | 3500 | 186 | 2494 | Gasoline | 6 | Automatic | 5 | Rear wheel drive | 10.5 | from 510 to 720 | 95 RON |  | 63 |  |  | 12.4 | 8.7 | 10.7 | Ventilated disc | Ventilated disc | Independent, Multi wishbone, Spring, Stabilizer bar | Independent, Lever, Dampers, Spring, Stabilizer bar
209322 | BMW | 3 serie | E46 [Restyling] | 2001 | 2006 | Coupe | 325Ci AT (192 h.p.) | 1483 | 1757 |  | 1455 | 4488 | 5 | 410 | 410 | Coupe | 1369 | 1955 |  |  |  |  | 500 | 1471 | 2725 | 130 | 75 | 84 |  |  | 4 | Multi-point fuel injection | Inline | 245 | to 6 000 | 3500 | 192 | 2494 | Gasoline | 6 | Automatic | 5 | Rear wheel drive | 10.5 | from 470 to 880 | 95 RON |  | 63 | 8.4 | 237 | 13.5 | 7.2 | 9.5 | Ventilated disc | Ventilated disc | Independent, Multi wishbone, Spring, Stabilizer bar | Independent, Lever, Dampers, Spring, Stabilizer bar
209325 | BMW | 3 serie | E46 [Restyling] | 2001 | 2006 | Coupe | 325Ci MT (186 h.p.) | 1483 | 1757 |  | 1450 | 4488 | 5 | 410 | 410 | Coupe | 1369 | 1930 |  |  |  |  | 480 | 1471 | 2725 | 130 | 75 | 84 |  |  | 4 | Multi-point fuel injection | Inline | 237 | to 6 000 | 3500 | 186 | 2494 | Gasoline | 6 | Manual | 5 | Rear wheel drive | 10.5 | from 530 to 780 | 95 RON |  | 63 |  |  | 11.8 | 8.1 | 9.8 | Ventilated disc | Ventilated disc | Independent, Multi wishbone, Spring, Stabilizer bar | Independent, Lever, Dampers, Spring, Stabilizer bar
209324 | BMW | 3 serie | E46 [Restyling] | 2001 | 2006 | Coupe | 325Ci MT (192 h.p.) | 1483 | 1757 |  | 1420 | 4488 | 5 | 410 | 410 | Coupe | 1369 | 1920 |  |  |  |  | 500 | 1471 | 2725 | 130 | 75 | 84 |  |  | 4 | Multi-point fuel injection | Inline | 245 | to 6 000 | 3500 | 192 | 2494 | Gasoline | 6 | Manual | 5 | Rear wheel drive | 10.5 | from 490 to 910 | 95 RON |  | 63 | 7.3 | 240 | 12.8 | 6.9 | 9 | Ventilated disc | Ventilated disc | Independent, Multi wishbone, Spring, Stabilizer bar | Independent, Lever, Dampers, Spring, Stabilizer bar
209326 | BMW | 3 serie | E46 [Restyling] | 2001 | 2006 | Coupe | 330Cd AT (204 h.p.) | 1483 | 1757 |  | 1555 | 4488 | 5 | 410 | 410 | Coupe | 1369 | 2055 |  |  |  |  | 500 | 1471 | 2725 | 130 | 90 | 84 | Present | Turbo | 4 | Common Rail | Inline | 410 | to 4 000 | 1500 | 204 | 2993 | Disel | 6 | Automatic | 5 | Rear wheel drive | 10.5 | from 590 to 1 030 | Disel |  | 63 | 7.4 | 235 | 10.6 | 6.1 | 7.7 | Ventilated disc | Ventilated disc | Independent, Multi wishbone, Spring, Stabilizer bar | Independent, Lever, Dampers, Spring, Stabilizer bar
209329 | BMW | 3 serie | E46 [Restyling] | 2001 | 2006 | Coupe | 330Cd MT (204 h.p.) | 1483 | 1757 |  | 1540 | 4488 | 5 | 410 | 410 | Coupe | 1369 | 2040 |  |  |  |  | 500 | 1471 | 2725 | 130 | 90 | 84 | Present | Turbo | 4 | Common Rail | Inline | 410 | to 4 000 | 1500 | 204 | 2993 | Disel | 6 | Manual | 6 | Rear wheel drive | 10.5 | from 690 to 1 210 | Disel |  | 63 | 7.2 | 242 | 9.1 | 5.2 | 6.6 | Ventilated disc | Ventilated disc | Independent, Multi wishbone, Spring, Stabilizer bar | Independent, Lever, Dampers, Spring, Stabilizer bar
209328 | BMW | 3 serie | E46 [Restyling] | 2001 | 2006 | Coupe | 330Ci AT (228 h.p.) | 1483 | 1757 |  | 1525 | 4488 | 5 | 410 | 410 | Coupe | 1369 | 2005 |  |  |  |  | 480 | 1471 | 2725 | 130 | 89.6 | 84 |  |  | 4 | Multi-point fuel injection | Inline | 290 | to 5 900 | 3500 | 228 | 2979 | Gasoline | 6 | Automatic | 5 | Rear wheel drive | 10.5 | from 510 to 720 | 95 RON |  | 63 |  |  | 12.4 | 8.7 | 10.7 | Ventilated disc | Ventilated disc | Independent, Multi wishbone, Spring, Stabilizer bar | Independent, Lever, Dampers, Spring, Stabilizer bar
209327 | BMW | 3 serie | E46 [Restyling] | 2001 | 2006 | Coupe | 330Ci AT (231 h.p.) | 1483 | 1757 |  | 1465 | 4488 | 5 | 410 | 410 | Coupe | 1369 | 1965 |  |  |  |  | 500 | 1471 | 2725 | 130 | 89.6 | 84 |  |  | 4 | Multi-point fuel injection | Inline | 300 | to 5 900 | 3500 | 231 | 2979 | Gasoline | 6 | Automatic | 5 | Rear wheel drive | 10.5 | from 450 to 900 | 95 RON |  | 63 | 7 | 247 | 14 | 7 | 9.6 | Ventilated disc | Ventilated disc | Independent, Multi wishbone, Spring, Stabilizer bar | Independent, Lever, Dampers, Spring, Stabilizer bar
209331 | BMW | 3 serie | E46 [Restyling] | 2001 | 2006 | Coupe | 330Ci MT (228 h.p.) | 1483 | 1757 |  | 1490 | 4488 | 5 | 410 | 410 | Coupe | 1369 | 1970 |  |  |  |  | 480 | 1471 | 2725 | 130 | 89.6 | 84 |  |  | 4 | Multi-point fuel injection | Inline | 290 | to 5 900 | 3500 | 228 | 2979 | Gasoline | 6 | Manual | 6 | Rear wheel drive | 10.5 | from 530 to 810 | 95 RON |  | 63 |  |  | 11.8 | 7.8 | 10.2 | Ventilated disc | Ventilated disc | Independent, Multi wishbone, Spring, Stabilizer bar | Independent, Lever, Dampers, Spring, Stabilizer bar
209330 | BMW | 3 serie | E46 [Restyling] | 2001 | 2006 | Coupe | 330Ci MT (231 h.p.) | 1483 | 1757 |  | 1430 | 4488 | 5 | 410 | 410 | Coupe | 1369 | 1930 |  |  |  |  | 500 | 1471 | 2725 | 130 | 89.6 | 84 |  |  | 4 | Multi-point fuel injection | Inline | 300 | to 5 900 | 3500 | 231 | 2979 | Gasoline | 6 | Manual | 6 | Rear wheel drive | 10.5 | from 490 to 910 | 95 RON |  | 63 | 6.5 | 250 | 12.8 | 6.9 | 9.1 | Ventilated disc | Ventilated disc | Independent, Multi wishbone, Spring, Stabilizer bar | Independent, Lever, Dampers, Spring, Stabilizer bar
209346 | BMW | 3 serie | E46 [Restyling] | 2001 | 2006 | Sedan | 316i AT (116 h.p.) | 1493 | 1739 |  | 1345 | 4471 | 5 | 440 | 440 | Sedan | 1415 | 1845 |  |  |  |  | 500 | 1481 | 2725 | 130 | 81 | 84 |  |  | 4 | Multi-point fuel injection | Inline | 175 | to 5 500 | 3750 | 116 | 1796 | Gasoline | 4 | Automatic | 5 | Rear wheel drive | 10.5 | from 580 to 980 | 95 RON |  | 63 | 11.9 | 200 | 10.9 | 6.4 | 8 | Ventilated disc | Ventilated disc | Independent, Multi wishbone, Spring, Stabilizer bar | Independent, Lever, Dampers, Spring, Stabilizer bar
209347 | BMW | 3 serie | E46 [Restyling] | 2001 | 2006 | Sedan | 316i MT (116 h.p.) | 1493 | 1739 |  | 1310 | 4471 | 5 | 440 | 440 | Sedan | 1415 | 1810 |  |  |  |  | 500 | 1481 | 2725 | 130 | 81 | 84 |  |  | 4 | Multi-point fuel injection | Inline | 175 | to 5 500 | 3750 | 116 | 1796 | Gasoline | 4 | Manual | 5 | Rear wheel drive | 10.5 | from 640 to 1 150 | 95 RON |  | 63 | 10.9 | 206 | 9.9 | 5.5 | 7.1 | Ventilated disc | Ventilated disc | Independent, Multi wishbone, Spring, Stabilizer bar | Independent, Lever, Dampers, Spring, Stabilizer bar
209348 | BMW | 3 serie | E46 [Restyling] | 2001 | 2006 | Sedan | 318d AT (116 h.p.) | 1493 | 1739 |  | 1425 | 4471 | 5 | 440 | 440 | Sedan | 1415 | 1925 |  |  |  |  | 500 | 1481 | 2725 | 130 | 90 | 84 | Present | Turbo | 4 | direct injection | Inline | 280 | to 4 000 | 1750 | 116 | 1995 | Disel | 4 | Automatic | 5 | Rear wheel drive | 10.5 | from 690 to 1 150 | Disel |  | 63 | 11.3 | 199 | 9.1 | 5.5 | 6.8 | Ventilated disc | Ventilated disc | Independent, Multi wishbone, Spring, Stabilizer bar | Independent, Lever, Dampers, Spring, Stabilizer bar
209352 | BMW | 3 serie | E46 [Restyling] | 2001 | 2006 | Sedan | 318d MT (116 h.p.) | 1493 | 1739 |  | 1395 | 4471 | 5 | 440 | 440 | Sedan | 1415 | 1895 |  |  |  |  | 500 | 1481 | 2725 | 130 | 90 | 84 | Present | Turbo | 4 | direct injection | Inline | 280 | to 4 000 | 1750 | 116 | 1995 | Disel | 4 | Manual | 5 | Rear wheel drive | 10.5 | from 830 to 1 400 | Disel |  | 63 | 10.6 | 204 | 7.6 | 4.5 | 5.6 | Ventilated disc | Ventilated disc | Independent, Multi wishbone, Spring, Stabilizer bar | Independent, Lever, Dampers, Spring, Stabilizer bar
209349 | BMW | 3 serie | E46 [Restyling] | 2001 | 2006 | Sedan | 318i AT (143 h.p.) | 1483 | 1739 |  | 1360 | 4471 | 5 | 440 | 440 | Sedan | 1415 | 1860 |  |  |  |  | 500 | 1471 | 2725 | 130 | 90 | 84 |  |  | 4 | Multi-point fuel injection | Inline | 200 | to 6 000 | 3750 | 143 | 1995 | Gasoline | 4 | Automatic | 5 | Rear wheel drive | 10.5 | from 560 to 1 000 | 95 RON |  | 63 | 10.2 | 214 | 11.2 | 6.3 | 8.1 | Ventilated disc | Ventilated disc | Independent, Multi wishbone, Spring, Stabilizer bar | Independent, Lever, Dampers, Spring, Stabilizer bar
209354 | BMW | 3 serie | E46 [Restyling] | 2001 | 2006 | Sedan | 318i MT (143 h.p.) | 1483 | 1739 |  | 1320 | 4471 | 5 | 440 | 440 | Sedan | 1415 | 1820 |  |  |  |  | 500 | 1471 | 2725 | 130 | 90 | 84 |  |  | 4 | Multi-point fuel injection | Inline | 200 | to 6 000 | 3750 | 143 | 1995 | Gasoline | 4 | Manual | 5 | Rear wheel drive | 10.5 | from 620 to 1 150 | 95 RON |  | 63 | 9.3 | 218 | 10.2 | 5.5 | 7.2 | Ventilated disc | Ventilated disc | Independent, Multi wishbone, Spring, Stabilizer bar | Independent, Lever, Dampers, Spring, Stabilizer bar
209353 | BMW | 3 serie | E46 [Restyling] | 2001 | 2006 | Sedan | 320d 5MT (150 h.p.) | 1483 | 1739 |  | 1415 | 4471 | 5 | 440 | 440 | Sedan | 1415 | 1915 |  |  |  |  | 500 | 1471 | 2725 | 130 | 90 | 84 | Present | Turbo | 4 | direct injection | Inline | 330 | to 4 000 | 2000 | 150 | 1995 | Disel | 4 | Manual | 5 | Rear wheel drive | 10.5 | from 830 to 1 430 | Disel |  | 63 | 8.9 | 216 | 7.6 | 4.4 | 5.5 | Ventilated disc | Ventilated disc | Independent, Multi wishbone, Spring, Stabilizer bar | Independent, Lever, Dampers, Spring, Stabilizer bar
209351 | BMW | 3 serie | E46 [Restyling] | 2001 | 2006 | Sedan | 320d 6MT (150 h.p.) | 1483 | 1739 |  | 1415 | 4471 | 5 | 440 | 440 | Sedan | 1415 | 1915 |  |  |  |  | 500 | 1471 | 2725 | 130 | 90 | 84 | Present | Turbo | 4 | direct injection | Inline | 330 | to 4 000 | 2000 | 150 | 1995 | Disel | 4 | Manual | 6 | Rear wheel drive | 10.5 | from 830 to 1 400 | Disel |  | 63 | 8.8 | 221 | 7.6 | 4.5 | 5.6 | Ventilated disc | Ventilated disc | Independent, Multi wishbone, Spring, Stabilizer bar | Independent, Lever, Dampers, Spring, Stabilizer bar
209350 | BMW | 3 serie | E46 [Restyling] | 2001 | 2006 | Sedan | 320d AT (150 h.p.) | 1483 | 1739 |  | 1430 | 4471 | 5 | 440 | 440 | Sedan | 1415 | 1930 |  |  |  |  | 500 | 1471 | 2725 | 130 | 90 | 84 | Present | Turbo | 4 | direct injection | Inline | 330 | to 4 000 | 2000 | 150 | 1995 | Disel | 4 | Automatic | 5 | Rear wheel drive | 10.5 | from 650 to 1 170 | Disel |  | 63 | 9.1 | 213 | 9.7 | 5.4 | 6.9 | Ventilated disc | Ventilated disc | Independent, Multi wishbone, Spring, Stabilizer bar | Independent, Lever, Dampers, Spring, Stabilizer bar
209355 | BMW | 3 serie | E46 [Restyling] | 2001 | 2006 | Sedan | 320i AT (170 h.p.) | 1483 | 1739 |  | 1430 | 4471 | 5 | 440 | 440 | Sedan | 1415 | 1930 |  |  |  |  | 500 | 1471 | 2725 | 130 | 72 | 80 |  |  | 4 | Multi-point fuel injection | Inline | 210 | to 6 250 | 3500 | 170 | 2171 | Gasoline | 6 | Automatic | 5 | Rear wheel drive | 10.5 | from 480 to 860 | 95 RON |  | 63 | 9.4 | 223 | 13.1 | 7.3 | 9.4 | Ventilated disc | Ventilated disc | Independent, Multi wishbone, Spring, Stabilizer bar | Independent, Lever, Dampers, Spring, Stabilizer bar
209356 | BMW | 3 serie | E46 [Restyling] | 2001 | 2006 | Sedan | 320i MT (170 h.p.) | 1483 | 1739 |  | 1395 | 4471 | 5 | 440 | 440 | Sedan | 1415 | 1895 |  |  |  |  | 500 | 1471 | 2725 | 130 | 72 | 80 |  |  | 4 | Multi-point fuel injection | Inline | 210 | to 6 250 | 3500 | 170 | 2171 | Gasoline | 6 | Manual | 5 | Rear wheel drive | 10.5 | from 520 to 910 | 95 RON |  | 63 | 8.3 | 226 | 12.2 | 6.9 | 8.9 | Ventilated disc | Ventilated disc | Independent, Multi wishbone, Spring, Stabilizer bar | Independent, Lever, Dampers, Spring, Stabilizer bar
209357 | BMW | 3 serie | E46 [Restyling] | 2001 | 2006 | Sedan | 325i AT (186 h.p.) | 1483 | 1739 |  | 1500 | 4471 | 5 | 440 | 440 | Sedan | 1415 | 1980 |  |  |  |  | 480 | 1471 | 2725 | 130 | 75 | 84 |  |  | 4 | Multi-point fuel injection | Inline | 237 | to 6 000 | 3500 | 186 | 2494 | Gasoline | 6 | Automatic | 5 | Rear wheel drive | 10.5 | from 510 to 720 | 95 RON |  | 63 |  |  | 12.4 | 8.7 | 10.7 | Ventilated disc | Ventilated disc | Independent, Multi wishbone, Spring, Stabilizer bar | Independent, Lever, Dampers, Spring, Stabilizer bar
209359 | BMW | 3 serie | E46 [Restyling] | 2001 | 2006 | Sedan | 325i AT (192 h.p.) | 1483 | 1739 |  | 1455 | 4471 | 5 | 440 | 440 | Sedan | 1415 | 1955 |  |  |  |  | 500 | 1471 | 2725 | 130 | 75 | 84 |  |  | 4 | Multi-point fuel injection | Inline | 245 | to 6 000 | 3500 | 192 | 2494 | Gasoline | 6 | Automatic | 5 | Rear wheel drive | 10.5 | from 470 to 880 | 95 RON |  | 63 | 8.4 | 237 | 13.5 | 7.2 | 9.5 | Ventilated disc | Ventilated disc | Independent, Multi wishbone, Spring, Stabilizer bar | Independent, Lever, Dampers, Spring, Stabilizer bar
209363 | BMW | 3 serie | E46 [Restyling] | 2001 | 2006 | Sedan | 325i MT (186 h.p.) | 1483 | 1739 |  | 1460 | 4471 | 5 | 440 | 440 | Sedan | 1415 | 1940 |  |  |  |  | 480 | 1471 | 2725 | 130 | 75 | 84 |  |  | 4 | Multi-point fuel injection | Inline | 237 | to 6 000 | 3500 | 186 | 2494 | Gasoline | 6 | Manual | 5 | Rear wheel drive | 10.5 | from 530 to 780 | 95 RON |  | 63 |  |  | 11.8 | 8.1 | 9.8 | Ventilated disc | Ventilated disc | Independent, Multi wishbone, Spring, Stabilizer bar | Independent, Lever, Dampers, Spring, Stabilizer bar
209364 | BMW | 3 serie | E46 [Restyling] | 2001 | 2006 | Sedan | 325i MT (192 h.p.) | 1483 | 1739 |  | 1420 | 4471 | 5 | 440 | 440 | Sedan | 1415 | 1920 |  |  |  |  | 500 | 1471 | 2725 | 130 | 75 | 84 |  |  | 4 | Multi-point fuel injection | Inline | 245 | to 6 000 | 3500 | 192 | 2494 | Gasoline | 6 | Manual | 5 | Rear wheel drive | 10.5 | from 490 to 910 | 95 RON |  | 63 | 7.3 | 240 | 12.8 | 6.9 | 9 | Ventilated disc | Ventilated disc | Independent, Multi wishbone, Spring, Stabilizer bar | Independent, Lever, Dampers, Spring, Stabilizer bar
209358 | BMW | 3 serie | E46 [Restyling] | 2001 | 2006 | Sedan | 325xi AT (186 h.p.) | 1483 | 1739 |  | 1600 | 4471 | 5 | 440 | 440 | Sedan | 1434 | 2080 |  |  |  |  | 480 | 1471 | 2725 |  | 75 | 84 |  |  | 4 | Multi-point fuel injection | Inline | 237 | to 6 000 | 3500 | 186 | 2494 | Gasoline | 6 | Automatic | 5 | All wheel drive (AWD) | 10.5 | from 510 to 720 | 95 RON |  | 63 |  |  | 12.4 | 8.7 | 10.7 | Ventilated disc | Ventilated disc | Independent, Multi wishbone, Spring, Stabilizer bar | Independent, Lever, Dampers, Spring, Stabilizer bar
209360 | BMW | 3 serie | E46 [Restyling] | 2001 | 2006 | Sedan | 325xi AT (192 h.p.) | 1483 | 1739 |  | 1560 | 4471 | 5 | 440 | 440 | Sedan | 1434 | 2060 |  |  |  |  | 500 | 1471 | 2725 |  | 75 | 84 |  |  | 4 | Multi-point fuel injection | Inline | 245 | to 6 000 | 3500 | 192 | 2494 | Gasoline | 6 | Automatic | 5 | All wheel drive (AWD) | 10.5 | from 430 to 750 | 95 RON |  | 63 | 8.6 | 231 | 14.5 | 8.4 | 10.6 | Ventilated disc | Ventilated disc | Independent, Multi wishbone, Spring, Stabilizer bar | Independent, Lever, Dampers, Spring, Stabilizer bar
209362 | BMW | 3 serie | E46 [Restyling] | 2001 | 2006 | Sedan | 325xi MT (186 h.p.) | 1483 | 1739 |  | 1570 | 4471 | 5 | 440 | 440 | Sedan | 1434 | 2050 |  |  |  |  | 480 | 1471 | 2725 |  | 75 | 84 |  |  | 4 | Multi-point fuel injection | Inline | 237 | to 6 000 | 3500 | 186 | 2494 | Gasoline | 6 | Manual | 5 | All wheel drive (AWD) | 10.5 | from 510 to 720 | 95 RON |  | 63 |  |  | 12.4 | 8.7 | 10.7 | Ventilated disc | Ventilated disc | Independent, Multi wishbone, Spring, Stabilizer bar | Independent, Lever, Dampers, Spring, Stabilizer bar
209361 | BMW | 3 serie | E46 [Restyling] | 2001 | 2006 | Sedan | 325xi MT (192 h.p.) | 1483 | 1739 |  | 1525 | 4471 | 5 | 440 | 440 | Sedan | 1434 | 2025 |  |  |  |  | 500 | 1471 | 2725 |  | 75 | 84 |  |  | 4 | Multi-point fuel injection | Inline | 245 | to 6 000 | 3500 | 192 | 2494 | Gasoline | 6 | Manual | 5 | All wheel drive (AWD) | 10.5 | from 470 to 800 | 95 RON |  | 63 | 7.5 | 234 | 13.5 | 7.9 | 9.9 | Ventilated disc | Ventilated disc | Independent, Multi wishbone, Spring, Stabilizer bar | Independent, Lever, Dampers, Spring, Stabilizer bar
209365 | BMW | 3 serie | E46 [Restyling] | 2001 | 2006 | Sedan | 330d AT (184 h.p.) | 1483 | 1739 |  | 1555 | 4471 | 5 | 440 | 440 | Sedan | 1415 | 2055 |  |  |  |  | 500 | 1471 | 2725 | 130 | 88 | 84 | Present | Turbo | 4 | Common Rail | Inline | 390 | to 4 000 | 1750 | 184 | 2926 | Disel | 6 | Automatic | 5 | Rear wheel drive | 10.5 | from 570 to 1 020 | Disel |  | 63 | 8.2 | 227 | 11.1 | 6.2 | 8 | Ventilated disc | Ventilated disc | Independent, Multi wishbone, Spring, Stabilizer bar | Independent, Lever, Dampers, Spring, Stabilizer bar
209369 | BMW | 3 serie | E46 [Restyling] | 2001 | 2006 | Sedan | 330d AT (204 h.p.) | 1483 | 1739 |  | 1555 | 4471 | 5 | 440 | 440 | Sedan | 1415 | 2055 |  |  |  |  | 500 | 1471 | 2725 | 130 | 90 | 84 | Present | Turbo | 4 | Common Rail | Inline | 410 | to 4 000 | 1500 | 204 | 2993 | Disel | 6 | Automatic | 5 | Rear wheel drive | 10.5 | from 590 to 1 030 | Disel |  | 63 | 7.4 | 235 | 10.6 | 6.1 | 7.7 | Ventilated disc | Ventilated disc | Independent, Multi wishbone, Spring, Stabilizer bar | Independent, Lever, Dampers, Spring, Stabilizer bar
209368 | BMW | 3 serie | E46 [Restyling] | 2001 | 2006 | Sedan | 330d MT (184 h.p.) | 1483 | 1739 |  | 1520 | 4471 | 5 | 440 | 440 | Sedan | 1415 | 2020 |  |  |  |  | 500 | 1471 | 2725 | 130 | 88 | 84 | Present | Turbo | 4 | Common Rail | Inline | 390 | to 4 000 | 1750 | 184 | 2926 | Disel | 6 | Manual | 5 | Rear wheel drive | 10.5 | from 680 to 1 190 | Disel |  | 63 | 7.8 | 227 | 9.2 | 5.3 | 6.7 | Ventilated disc | Ventilated disc | Independent, Multi wishbone, Spring, Stabilizer bar | Independent, Lever, Dampers, Spring, Stabilizer bar
209379 | BMW | 3 serie | E46 [Restyling] | 2001 | 2006 | Sedan | 330d MT (204 h.p.) | 1483 | 1739 |  | 1540 | 4471 | 5 | 440 | 440 | Sedan | 1415 | 2040 |  |  |  |  | 500 | 1471 | 2725 | 130 | 90 | 84 | Present | Turbo | 4 | Common Rail | Inline | 410 | to 4 000 | 1500 | 204 | 2993 | Disel | 6 | Manual | 6 | Rear wheel drive | 10.5 | from 690 to 1 210 | Disel |  | 63 | 7.2 | 242 | 9.1 | 5.2 | 6.6 | Ventilated disc | Ventilated disc | Independent, Multi wishbone, Spring, Stabilizer bar | Independent, Lever, Dampers, Spring, Stabilizer bar
209377 | BMW | 3 serie | E46 [Restyling] | 2001 | 2006 | Sedan | 330i 5MT (228 h.p.) | 1483 | 1739 |  | 1490 | 4471 | 5 | 440 | 440 | Sedan | 1415 | 1970 |  |  |  |  | 480 | 1471 | 2725 | 130 | 89.6 | 84 |  |  | 4 | Multi-point fuel injection | Inline | 290 | to 5 900 | 3500 | 228 | 2979 | Gasoline | 6 | Manual | 5 | Rear wheel drive | 10.5 | from 560 to 810 | 95 RON |  | 63 |  |  | 11.2 | 7.8 | 9.8 | Ventilated disc | Ventilated disc | Independent, Multi wishbone, Spring, Stabilizer bar | Independent, Lever, Dampers, Spring, Stabilizer bar
209376 | BMW | 3 serie | E46 [Restyling] | 2001 | 2006 | Sedan | 330i 5MT (231 h.p.) | 1483 | 1739 |  | 1430 | 4471 | 5 | 440 | 440 | Sedan | 1415 | 1930 |  |  |  |  | 500 | 1471 | 2725 | 130 | 89.6 | 84 |  |  | 4 | Multi-point fuel injection | Inline | 300 | to 5 900 | 3500 | 231 | 2979 | Gasoline | 6 | Manual | 5 | Rear wheel drive | 10.5 | from 490 to 910 | 95 RON |  | 63 | 6.5 | 250 | 12.8 | 6.9 | 9.1 | Ventilated disc | Ventilated disc | Independent, Multi wishbone, Spring, Stabilizer bar | Independent, Lever, Dampers, Spring, Stabilizer bar
209380 | BMW | 3 serie | E46 [Restyling] | 2001 | 2006 | Sedan | 330i 6MT (228 h.p.) | 1483 | 1739 |  | 1490 | 4471 | 5 | 440 | 440 | Sedan | 1415 | 1970 |  |  |  |  | 480 | 1471 | 2725 | 130 | 89.6 | 84 |  |  | 4 | Multi-point fuel injection | Inline | 290 | to 5 900 | 3500 | 228 | 2979 | Gasoline | 6 | Manual | 6 | Rear wheel drive | 10.5 | from 530 to 810 | 95 RON |  | 63 |  |  | 11.8 | 7.8 | 10.2 | Ventilated disc | Ventilated disc | Independent, Multi wishbone, Spring, Stabilizer bar | Independent, Lever, Dampers, Spring, Stabilizer bar
209378 | BMW | 3 serie | E46 [Restyling] | 2001 | 2006 | Sedan | 330i 6MT (231 h.p.) | 1483 | 1739 |  | 1430 | 4471 | 5 | 440 | 440 | Sedan | 1415 | 1930 |  |  |  |  | 500 | 1471 | 2725 | 130 | 89.6 | 84 |  |  | 4 | Multi-point fuel injection | Inline | 300 | to 5 900 | 3500 | 231 | 2979 | Gasoline | 6 | Manual | 6 | Rear wheel drive | 10.5 | from 490 to 910 | 95 RON |  | 63 | 6.5 | 250 | 12.8 | 6.9 | 9.1 | Ventilated disc | Ventilated disc | Independent, Multi wishbone, Spring, Stabilizer bar | Independent, Lever, Dampers, Spring, Stabilizer bar
209370 | BMW | 3 serie | E46 [Restyling] | 2001 | 2006 | Sedan | 330i AT (228 h.p.) | 1483 | 1739 |  | 1525 | 4471 | 5 | 440 | 440 | Sedan | 1415 | 2005 |  |  |  |  | 480 | 1471 | 2725 | 130 | 89.6 | 84 |  |  | 4 | Multi-point fuel injection | Inline | 290 | to 5 900 | 3500 | 228 | 2979 | Gasoline | 6 | Automatic | 5 | Rear wheel drive | 10.5 | from 510 to 720 | 95 RON |  | 63 |  |  | 12.4 | 8.7 | 10.7 | Ventilated disc | Ventilated disc | Independent, Multi wishbone, Spring, Stabilizer bar | Independent, Lever, Dampers, Spring, Stabilizer bar
209372 | BMW | 3 serie | E46 [Restyling] | 2001 | 2006 | Sedan | 330i AT (231 h.p.) | 1483 | 1739 |  | 1465 | 4471 | 5 | 440 | 440 | Sedan | 1415 | 1965 |  |  |  |  | 500 | 1471 | 2725 | 130 | 89.6 | 84 |  |  | 4 | Multi-point fuel injection | Inline | 300 | to 5 900 | 3500 | 231 | 2979 | Gasoline | 6 | Automatic | 5 | Rear wheel drive | 10.5 | from 450 to 900 | 95 RON |  | 63 | 7 | 247 | 14 | 7 | 9.6 | Ventilated disc | Ventilated disc | Independent, Multi wishbone, Spring, Stabilizer bar | Independent, Lever, Dampers, Spring, Stabilizer bar
209366 | BMW | 3 serie | E46 [Restyling] | 2001 | 2006 | Sedan | 330xd AT (184 h.p.) | 1483 | 1739 |  | 1655 | 4471 | 5 | 440 | 440 | Sedan | 1434 | 2155 |  |  |  |  | 500 | 1471 | 2725 |  | 88 | 84 | Present | Turbo | 4 | Common Rail | Inline | 390 | to 4 000 | 1750 | 184 | 2926 | Disel | 6 | Automatic | 5 | All wheel drive (AWD) | 10.5 | from 530 to 930 | Disel |  | 63 | 8.8 | 224 | 12 | 6.8 | 8.7 | Ventilated disc | Ventilated disc | Independent, Multi wishbone, Spring, Stabilizer bar | Independent, Lever, Dampers, Spring, Stabilizer bar
209371 | BMW | 3 serie | E46 [Restyling] | 2001 | 2006 | Sedan | 330xd AT (204 h.p.) | 1483 | 1739 |  | 1655 | 4471 | 5 | 440 | 440 | Sedan | 1434 | 2155 |  |  |  |  | 500 | 1471 | 2725 |  | 90 | 84 | Present | Turbo | 4 | Common Rail | Inline | 410 | to 4 000 | 1500 | 204 | 2993 | Disel | 6 | Automatic | 6 | All wheel drive (AWD) | 10.5 | from 530 to 910 | Disel |  | 63 | 7.9 | 228 | 11.9 | 6.9 | 8.7 | Ventilated disc | Ventilated disc | Independent, Multi wishbone, Spring, Stabilizer bar | Independent, Lever, Dampers, Spring, Stabilizer bar
209367 | BMW | 3 serie | E46 [Restyling] | 2001 | 2006 | Sedan | 330xd MT (184 h.p.) | 1483 | 1739 |  | 1620 | 4471 | 5 | 440 | 440 | Sedan | 1434 | 2120 |  |  |  |  | 500 | 1471 | 2725 |  | 88 | 84 | Present | Turbo | 4 | Common Rail | Inline | 390 | to 4 000 | 1750 | 184 | 2926 | Disel | 6 | Manual | 5 | All wheel drive (AWD) | 10.5 | from 620 to 1 020 | Disel |  | 63 | 8.5 | 224 | 10.1 | 6.2 | 7.6 | Ventilated disc | Ventilated disc | Independent, Multi wishbone, Spring, Stabilizer bar | Independent, Lever, Dampers, Spring, Stabilizer bar
209384 | BMW | 3 serie | E46 [Restyling] | 2001 | 2006 | Sedan | 330xd MT (204 h.p.) | 1483 | 1739 |  | 1650 | 4471 | 5 | 440 | 440 | Sedan | 1434 | 2150 |  |  |  |  | 500 | 1471 | 2725 |  | 90 | 84 | Present | Turbo | 4 | Common Rail | Inline | 410 | to 4 000 | 1500 | 204 | 2993 | Disel | 6 | Manual | 6 | All wheel drive (AWD) | 10.5 | from 620 to 1 020 | Disel |  | 63 | 7.4 | 234 | 10.1 | 6.2 | 7.6 | Ventilated disc | Ventilated disc | Independent, Multi wishbone, Spring, Stabilizer bar | Independent, Lever, Dampers, Spring, Stabilizer bar
209382 | BMW | 3 serie | E46 [Restyling] | 2001 | 2006 | Sedan | 330xi 5MT (228 h.p.) | 1483 | 1739 |  | 1580 | 4471 | 5 | 440 | 440 | Sedan | 1434 | 2060 |  |  |  |  | 480 | 1471 | 2725 |  | 89.6 | 84 |  |  | 4 | Multi-point fuel injection | Inline | 290 | to 5 900 | 3500 | 228 | 2979 | Gasoline | 6 | Manual | 5 | All wheel drive (AWD) | 10.5 | from 530 to 720 | 95 RON |  | 63 |  |  | 11.8 | 8.7 | 10.2 | Ventilated disc | Ventilated disc | Independent, Multi wishbone, Spring, Stabilizer bar | Independent, Lever, Dampers, Spring, Stabilizer bar
209381 | BMW | 3 serie | E46 [Restyling] | 2001 | 2006 | Sedan | 330xi 5MT (231 h.p.) | 1483 | 1739 |  | 1540 | 4471 | 5 | 440 | 440 | Sedan | 1434 | 2040 |  |  |  |  | 500 | 1471 | 2725 |  | 89.6 | 84 |  |  | 4 | Multi-point fuel injection | Inline | 300 | to 5 900 | 3500 | 231 | 2979 | Gasoline | 6 | Manual | 5 | All wheel drive (AWD) | 10.5 | from 460 to 810 | 95 RON |  | 63 | 6.6 | 247 | 13.6 | 7.8 | 9.9 | Ventilated disc | Ventilated disc | Independent, Multi wishbone, Spring, Stabilizer bar | Independent, Lever, Dampers, Spring, Stabilizer bar
209375 | BMW | 3 serie | E46 [Restyling] | 2001 | 2006 | Sedan | 330xi 6MT (228 h.p.) | 1483 | 1739 |  | 1580 | 4471 | 5 | 440 | 440 | Sedan | 1434 | 2060 |  |  |  |  | 480 | 1471 | 2725 |  | 89.6 | 84 |  |  | 4 | Multi-point fuel injection | Inline | 290 | to 5 900 | 3500 | 228 | 2979 | Gasoline | 6 | Manual | 6 | All wheel drive (AWD) | 10.5 | from 530 to 780 | 95 RON |  | 63 |  |  | 11.8 | 8.1 | 10.2 | Ventilated disc | Ventilated disc | Independent, Multi wishbone, Spring, Stabilizer bar | Independent, Lever, Dampers, Spring, Stabilizer bar
209383 | BMW | 3 serie | E46 [Restyling] | 2001 | 2006 | Sedan | 330xi 6MT (231 h.p.) | 1483 | 1739 |  | 1540 | 4471 | 5 | 440 | 440 | Sedan | 1434 | 2040 |  |  |  |  | 500 | 1471 | 2725 |  | 89.6 | 84 |  |  | 4 | Multi-point fuel injection | Inline | 300 | to 5 900 | 3500 | 231 | 2979 | Gasoline | 6 | Manual | 6 | All wheel drive (AWD) | 10.5 | from 460 to 810 | 95 RON |  | 63 | 6.6 | 247 | 13.6 | 7.8 | 9.9 | Ventilated disc | Ventilated disc | Independent, Multi wishbone, Spring, Stabilizer bar | Independent, Lever, Dampers, Spring, Stabilizer bar
209373 | BMW | 3 serie | E46 [Restyling] | 2001 | 2006 | Sedan | 330xi AT (228 h.p.) | 1483 | 1739 |  | 1605 | 4471 | 5 | 440 | 440 | Sedan | 1434 | 2085 |  |  |  |  | 480 | 1471 | 2725 |  | 89.6 | 84 |  |  | 4 | Multi-point fuel injection | Inline | 290 | to 5 900 | 3500 | 228 | 2979 | Gasoline | 6 | Automatic | 5 | All wheel drive (AWD) | 10.5 | from 460 to 670 | 95 RON |  | 63 |  |  | 13.8 | 9.4 | 11.8 | Ventilated disc | Ventilated disc | Independent, Multi wishbone, Spring, Stabilizer bar | Independent, Lever, Dampers, Spring, Stabilizer bar
209374 | BMW | 3 serie | E46 [Restyling] | 2001 | 2006 | Sedan | 330xi AT (231 h.p.) | 1483 | 1739 |  | 1575 | 4471 | 5 | 440 | 440 | Sedan | 1434 | 2075 |  |  |  |  | 500 | 1471 | 2725 |  | 89.6 | 84 |  |  | 4 | Multi-point fuel injection | Inline | 300 | to 5 900 | 3500 | 231 | 2979 | Gasoline | 6 | Automatic | 5 | All wheel drive (AWD) | 10.5 | from 430 to 770 | 95 RON |  | 63 | 7.4 | 242 | 14.8 | 8.2 | 10.6 | Ventilated disc | Ventilated disc | Independent, Multi wishbone, Spring, Stabilizer bar | Independent, Lever, Dampers, Spring, Stabilizer bar
209283 | BMW | 3 serie | E46 [Restyling] | 2001 | 2006 | Touring wagon | 316i AT (116 h.p.) | 1493 | 1739 |  | 1420 | 4478 | 5 | 435 | 1345 | Wagon | 1409 | 1960 |  |  |  |  | 540 | 1481 | 2725 | 130 | 81 | 84 |  |  | 4 | Multi-point fuel injection | Inline | 175 | to 5 500 | 3750 | 116 | 1796 | Gasoline | 4 | Automatic | 5 | Rear wheel drive | 10.5 | from 580 to 970 | 95 RON |  | 63 | 12.2 | 197 | 10.9 | 6.5 | 8.1 | Disc | Ventilated disc | Independent, Multi wishbone, Spring, Stabilizer bar | Independent, Lever, Dampers, Spring, Stabilizer bar
209284 | BMW | 3 serie | E46 [Restyling] | 2001 | 2006 | Touring wagon | 316i MT (116 h.p.) | 1493 | 1739 |  | 1390 | 4478 | 5 | 435 | 1345 | Wagon | 1409 | 1930 |  |  |  |  | 540 | 1481 | 2725 | 130 | 81 | 84 |  |  | 4 | Multi-point fuel injection | Inline | 175 | to 5 500 | 3750 | 116 | 1796 | Gasoline | 4 | Manual | 5 | Rear wheel drive | 10.5 | from 610 to 1 130 | 95 RON |  | 63 | 11.2 | 200 | 10.3 | 5.6 | 7.3 | Disc | Ventilated disc | Independent, Multi wishbone, Spring, Stabilizer bar | Independent, Lever, Dampers, Spring, Stabilizer bar
209286 | BMW | 3 serie | E46 [Restyling] | 2001 | 2006 | Touring wagon | 318d AT (116 h.p.) | 1493 | 1739 |  | 1510 | 4478 | 5 | 435 | 1345 | Wagon | 1409 | 2010 |  |  |  |  | 500 | 1481 | 2725 | 130 | 90 | 84 | Present | Turbo | 4 | direct injection | Inline | 280 | to 4 000 | 1750 | 116 | 1995 | Disel | 4 | Automatic | 5 | Rear wheel drive | 10.5 | from 680 to 1 110 | Disel |  | 63 | 11.7 | 195 | 9.3 | 5.7 | 7 | Ventilated disc | Ventilated disc | Independent, Multi wishbone, Spring, Stabilizer bar | Independent, Lever, Dampers, Spring, Stabilizer bar
209290 | BMW | 3 serie | E46 [Restyling] | 2001 | 2006 | Touring wagon | 318d MT (116 h.p.) | 1493 | 1739 |  | 1480 | 4478 | 5 | 435 | 1345 | Wagon | 1409 | 1980 |  |  |  |  | 500 | 1481 | 2725 | 130 | 90 | 84 | Present | Turbo | 4 | direct injection | Inline | 280 | to 4 000 | 1750 | 116 | 1995 | Disel | 4 | Manual | 5 | Rear wheel drive | 10.5 | from 810 to 1 340 | Disel |  | 63 | 11 | 200 | 7.8 | 4.7 | 5.8 | Ventilated disc | Ventilated disc | Independent, Multi wishbone, Spring, Stabilizer bar | Independent, Lever, Dampers, Spring, Stabilizer bar
209285 | BMW | 3 serie | E46 [Restyling] | 2001 | 2006 | Touring wagon | 318i AT (143 h.p.) | 1488 | 1739 |  | 1430 | 4478 | 5 | 435 | 1345 | Wagon | 1409 | 1970 |  |  |  |  | 540 | 1481 | 2725 | 130 | 90 | 84 |  |  | 4 | Multi-point fuel injection | Inline | 200 | to 6 000 | 3750 | 143 | 1995 | Gasoline | 4 | Automatic | 5 | Rear wheel drive | 10.5 | from 550 to 980 | 95 RON |  | 63 | 10.5 | 209 | 11.4 | 6.4 | 8.2 | Ventilated disc | Ventilated disc | Independent, Multi wishbone, Spring, Stabilizer bar | Independent, Lever, Dampers, Spring, Stabilizer bar
209291 | BMW | 3 serie | E46 [Restyling] | 2001 | 2006 | Touring wagon | 318i MT (143 h.p.) | 1488 | 1739 |  | 1400 | 4478 | 5 | 435 | 1345 | Wagon | 1409 | 1940 |  |  |  |  | 540 | 1481 | 2725 | 130 | 90 | 84 |  |  | 4 | Multi-point fuel injection | Inline | 200 | to 6 000 | 3750 | 143 | 1995 | Gasoline | 4 | Manual | 5 | Rear wheel drive | 10.5 | from 610 to 1 110 | 95 RON |  | 63 | 9.6 | 213 | 10.4 | 5.7 | 7.4 | Ventilated disc | Ventilated disc | Independent, Multi wishbone, Spring, Stabilizer bar | Independent, Lever, Dampers, Spring, Stabilizer bar
209288 | BMW | 3 serie | E46 [Restyling] | 2001 | 2006 | Touring wagon | 320d 5MT (150 h.p.) | 1483 | 1739 |  | 1505 | 4478 | 5 | 435 | 1345 | Wagon | 1409 | 2005 |  |  |  |  | 500 | 1477 | 2725 | 130 | 90 | 84 | Present | Turbo | 4 | direct injection | Inline | 330 | to 4 000 | 2000 | 150 | 1995 | Disel | 4 | Manual | 5 | Rear wheel drive | 10.5 | from 810 to 1 400 | Disel |  | 63 | 9.3 | 211 | 7.8 | 4.5 | 5.7 | Ventilated disc | Ventilated disc | Independent, Multi wishbone, Spring, Stabilizer bar | Independent, Lever, Dampers, Spring, Stabilizer bar
209289 | BMW | 3 serie | E46 [Restyling] | 2001 | 2006 | Touring wagon | 320d 6MT (150 h.p.) | 1483 | 1739 |  | 1505 | 4478 | 5 | 435 | 1345 | Wagon | 1409 | 2005 |  |  |  |  | 500 | 1477 | 2725 | 130 | 90 | 84 | Present | Turbo | 4 | direct injection | Inline | 330 | to 4 000 | 2000 | 150 | 1995 | Disel | 4 | Manual | 6 | Rear wheel drive | 10.5 | from 780 to 1 340 | Disel |  | 63 | 9.2 | 216 | 8.1 | 4.7 | 5.9 | Ventilated disc | Ventilated disc | Independent, Multi wishbone, Spring, Stabilizer bar | Independent, Lever, Dampers, Spring, Stabilizer bar
209287 | BMW | 3 serie | E46 [Restyling] | 2001 | 2006 | Touring wagon | 320d AT (150 h.p.) | 1483 | 1739 |  | 1520 | 4478 | 5 | 435 | 1345 | Wagon | 1409 | 2020 |  |  |  |  | 500 | 1477 | 2725 | 130 | 90 | 84 | Present | Turbo | 4 | direct injection | Inline | 330 | to 4 000 | 2000 | 150 | 1995 | Disel | 4 | Automatic | 5 | Rear wheel drive | 10.5 | from 640 to 1 150 | Disel |  | 63 | 9.5 | 208 | 9.9 | 5.5 | 7.1 | Ventilated disc | Ventilated disc | Independent, Multi wishbone, Spring, Stabilizer bar | Independent, Lever, Dampers, Spring, Stabilizer bar
209292 | BMW | 3 serie | E46 [Restyling] | 2001 | 2006 | Touring wagon | 320i AT (170 h.p.) | 1483 | 1739 |  | 1470 | 4478 | 5 | 435 | 1345 | Wagon | 1409 | 2020 |  |  |  |  | 550 | 1471 | 2725 | 130 | 72 | 80 |  |  | 4 | Multi-point fuel injection | Inline | 210 | to 6 250 | 3500 | 170 | 2171 | Gasoline | 6 | Automatic | 5 | Rear wheel drive | 10.5 | from 470 to 850 | 95 RON |  | 63 | 9.6 | 221 | 13.3 | 7.4 | 9.6 | Ventilated disc | Ventilated disc | Independent, Multi wishbone, Spring, Stabilizer bar | Independent, Lever, Dampers, Spring, Stabilizer bar
209293 | BMW | 3 serie | E46 [Restyling] | 2001 | 2006 | Touring wagon | 320i MT (170 h.p.) | 1483 | 1739 |  | 1440 | 4478 | 5 | 435 | 1345 | Wagon | 1409 | 1985 |  |  |  |  | 545 | 1471 | 2725 | 130 | 72 | 80 |  |  | 4 | Multi-point fuel injection | Inline | 210 | to 6 250 | 3500 | 170 | 2171 | Gasoline | 6 | Manual | 5 | Rear wheel drive | 10.5 | from 500 to 910 | 95 RON |  | 63 | 8.5 | 224 | 12.5 | 6.9 | 9 | Ventilated disc | Ventilated disc | Independent, Multi wishbone, Spring, Stabilizer bar | Independent, Lever, Dampers, Spring, Stabilizer bar
209296 | BMW | 3 serie | E46 [Restyling] | 2001 | 2006 | Touring wagon | 325i AT (186 h.p.) | 1483 | 1739 |  | 1565 | 4478 | 5 | 435 | 1345 | Wagon | 1409 | 2085 |  |  |  |  | 520 | 1471 | 2725 | 130 | 75 | 84 |  |  | 4 | Multi-point fuel injection | Inline | 237 | to 6 000 | 3500 | 186 | 2494 | Gasoline | 6 | Automatic | 5 | Rear wheel drive | 10.5 | from 510 to 720 | 95 RON |  | 63 |  |  | 12.4 | 8.7 | 10.7 | Ventilated disc | Ventilated disc | Independent, Multi wishbone, Spring, Stabilizer bar | Independent, Lever, Dampers, Spring, Stabilizer bar
209295 | BMW | 3 serie | E46 [Restyling] | 2001 | 2006 | Touring wagon | 325i AT (192 h.p.) | 1483 | 1739 |  | 1505 | 4478 | 5 | 435 | 1345 | Wagon | 1409 | 2045 |  |  |  |  | 540 | 1471 | 2725 | 130 | 75 | 84 |  |  | 4 | Multi-point fuel injection | Inline | 245 | to 6 000 | 3500 | 192 | 2494 | Gasoline | 6 | Automatic | 5 | Rear wheel drive | 10.5 | from 460 to 850 | 95 RON |  | 63 | 8.6 | 234 | 13.6 | 7.4 | 9.7 | Ventilated disc | Ventilated disc | Independent, Multi wishbone, Spring, Stabilizer bar | Independent, Lever, Dampers, Spring, Stabilizer bar
209298 | BMW | 3 serie | E46 [Restyling] | 2001 | 2006 | Touring wagon | 325i MT (186 h.p.) | 1483 | 1739 |  | 1525 | 4478 | 5 | 435 | 1345 | Wagon | 1409 | 2045 |  |  |  |  | 520 | 1471 | 2725 | 130 | 75 | 84 |  |  | 4 | Multi-point fuel injection | Inline | 237 | to 6 000 | 3500 | 186 | 2494 | Gasoline | 6 | Manual | 5 | Rear wheel drive | 10.5 | from 530 to 780 | 95 RON |  | 63 |  |  | 11.8 | 8.1 | 9.8 | Ventilated disc | Ventilated disc | Independent, Multi wishbone, Spring, Stabilizer bar | Independent, Lever, Dampers, Spring, Stabilizer bar
209301 | BMW | 3 serie | E46 [Restyling] | 2001 | 2006 | Touring wagon | 325i MT (192 h.p.) | 1483 | 1739 |  | 1470 | 4478 | 5 | 435 | 1345 | Wagon | 1409 | 2010 |  |  |  |  | 540 | 1471 | 2725 | 130 | 75 | 84 |  |  | 4 | Multi-point fuel injection | Inline | 245 | to 6 000 | 3500 | 192 | 2494 | Gasoline | 6 | Manual | 5 | Rear wheel drive | 10.5 | from 490 to 890 | 95 RON |  | 63 | 7.5 | 237 | 12.9 | 7.1 | 9.2 | Ventilated disc | Ventilated disc | Independent, Multi wishbone, Spring, Stabilizer bar | Independent, Lever, Dampers, Spring, Stabilizer bar
209297 | BMW | 3 serie | E46 [Restyling] | 2001 | 2006 | Touring wagon | 325xi AT (186 h.p.) | 1483 | 1739 |  | 1645 | 4478 | 5 | 435 | 1345 | Wagon | 1429 | 2145 |  |  |  |  | 500 | 1471 | 2725 |  | 75 | 84 |  |  | 4 | Multi-point fuel injection | Inline | 237 | to 6 000 | 3500 | 186 | 2494 | Gasoline | 6 | Automatic | 5 | All wheel drive (AWD) | 10.5 | from 510 to 680 | 95 RON |  | 63 |  |  | 12.4 | 9.3 | 10.7 | Ventilated disc | Ventilated disc | Independent, Multi wishbone, Spring, Stabilizer bar | Independent, Lever, Dampers, Spring, Stabilizer bar
209294 | BMW | 3 serie | E46 [Restyling] | 2001 | 2006 | Touring wagon | 325xi AT (192 h.p.) | 1483 | 1739 |  | 1610 | 4478 | 5 | 435 | 1345 | Wagon | 1429 | 2110 |  |  |  |  | 500 | 1471 | 2725 |  | 75 | 84 |  |  | 4 | Multi-point fuel injection | Inline | 245 | to 6 000 | 3500 | 192 | 2494 | Gasoline | 6 | Automatic | 5 | All wheel drive (AWD) | 10.5 | from 430 to 720 | 95 RON |  | 63 | 8.8 | 228 | 14.8 | 8.7 | 10.9 | Ventilated disc | Ventilated disc | Independent, Multi wishbone, Spring, Stabilizer bar | Independent, Lever, Dampers, Spring, Stabilizer bar
209300 | BMW | 3 serie | E46 [Restyling] | 2001 | 2006 | Touring wagon | 325xi MT (186 h.p.) | 1483 | 1739 |  | 1630 | 4478 | 5 | 435 | 1345 | Wagon | 1429 | 2130 |  |  |  |  | 500 | 1471 | 2725 |  | 75 | 84 |  |  | 4 | Multi-point fuel injection | Inline | 237 | to 6 000 | 3500 | 186 | 2494 | Gasoline | 6 | Manual | 5 | All wheel drive (AWD) | 10.5 | from 510 to 700 | 95 RON |  | 63 |  |  | 12.4 | 9 | 10.7 | Ventilated disc | Ventilated disc | Independent, Multi wishbone, Spring, Stabilizer bar | Independent, Lever, Dampers, Spring, Stabilizer bar
209299 | BMW | 3 serie | E46 [Restyling] | 2001 | 2006 | Touring wagon | 325xi MT (192 h.p.) | 1483 | 1739 |  | 1575 | 4478 | 5 | 435 | 1345 | Wagon | 1429 | 2075 |  |  |  |  | 500 | 1471 | 2725 |  | 75 | 84 |  |  | 4 | Multi-point fuel injection | Inline | 245 | to 6 000 | 3500 | 192 | 2494 | Gasoline | 6 | Manual | 5 | All wheel drive (AWD) | 10.5 | from 460 to 780 | 95 RON |  | 63 | 7.7 | 231 | 13.7 | 8.1 | 10.1 | Ventilated disc | Ventilated disc | Independent, Multi wishbone, Spring, Stabilizer bar | Independent, Lever, Dampers, Spring, Stabilizer bar
209303 | BMW | 3 serie | E46 [Restyling] | 2001 | 2006 | Touring wagon | 330d AT (184 h.p.) | 1483 | 1739 |  | 1650 | 4478 | 5 | 435 | 1345 | Wagon | 1409 | 2190 |  |  |  |  | 540 | 1471 | 2725 | 130 | 88 | 84 | Present | Turbo | 4 | Common Rail | Inline | 390 | to 4 000 | 1750 | 184 | 2926 | Disel | 6 | Automatic | 5 | Rear wheel drive | 10.5 | from 560 to 1 000 | Disel |  | 63 | 8.3 | 225 | 11.3 | 6.3 | 8.1 | Ventilated disc | Ventilated disc | Independent, Multi wishbone, Spring, Stabilizer bar | Independent, Lever, Dampers, Spring, Stabilizer bar
209308 | BMW | 3 serie | E46 [Restyling] | 2001 | 2006 | Touring wagon | 330d AT (204 h.p.) | 1483 | 1739 |  | 1625 | 4478 | 5 | 435 | 1345 | Wagon | 1409 | 2165 |  |  |  |  | 540 | 1471 | 2725 | 130 | 90 | 84 | Present | Turbo | 4 | Common Rail | Inline | 410 | to 4 000 | 1500 | 204 | 2993 | Disel | 6 | Automatic | 5 | Rear wheel drive | 10.5 | from 580 to 1 000 | Disel |  | 63 | 7.8 | 231 | 10.8 | 6.3 | 7.9 | Ventilated disc | Ventilated disc | Independent, Multi wishbone, Spring, Stabilizer bar | Independent, Lever, Dampers, Spring, Stabilizer bar
209305 | BMW | 3 serie | E46 [Restyling] | 2001 | 2006 | Touring wagon | 330d MT (184 h.p.) | 1483 | 1739 |  | 1615 | 4478 | 5 | 435 | 1345 | Wagon | 1409 | 2155 |  |  |  |  | 540 | 1471 | 2725 | 130 | 88 | 84 | Present | Turbo | 4 | Common Rail | Inline | 390 | to 4 000 | 1750 | 184 | 2926 | Disel | 6 | Manual | 5 | Rear wheel drive | 10.5 | from 660 to 1 150 | Disel |  | 63 | 7.9 | 225 | 9.6 | 5.5 | 7 | Ventilated disc | Ventilated disc | Independent, Multi wishbone, Spring, Stabilizer bar | Independent, Lever, Dampers, Spring, Stabilizer bar
209311 | BMW | 3 serie | E46 [Restyling] | 2001 | 2006 | Touring wagon | 330d MT (204 h.p.) | 1483 | 1739 |  | 1615 | 4478 | 5 | 435 | 1345 | Wagon | 1409 | 2155 |  |  |  |  | 540 | 1471 | 2725 | 130 | 90 | 84 | Present | Turbo | 4 | Common Rail | Inline | 410 | to 4 000 | 1500 | 204 | 2993 | Disel | 6 | Manual | 6 | Rear wheel drive | 10.5 | from 670 to 1 190 | Disel |  | 63 | 7.6 | 237 | 9.4 | 5.3 | 6.8 | Ventilated disc | Ventilated disc | Independent, Multi wishbone, Spring, Stabilizer bar | Independent, Lever, Dampers, Spring, Stabilizer bar
209315 | BMW | 3 serie | E46 [Restyling] | 2001 | 2006 | Touring wagon | 330i 5MT (231 h.p.) | 1483 | 1739 |  | 1500 | 4478 | 5 | 435 | 1345 | Wagon | 1409 | 2000 |  |  |  |  | 500 | 1471 | 2725 | 130 | 89.6 | 84 |  |  | 4 | Multi-point fuel injection | Inline | 300 | to 5 900 | 3500 | 231 | 2979 | Gasoline | 6 | Manual | 5 | Rear wheel drive | 10.5 | from 490 to 890 | 95 RON |  | 63 | 6.7 | 250 | 12.9 | 7.1 | 9.3 | Ventilated disc | Ventilated disc | Independent, Multi wishbone, Spring, Stabilizer bar | Independent, Lever, Dampers, Spring, Stabilizer bar
209312 | BMW | 3 serie | E46 [Restyling] | 2001 | 2006 | Touring wagon | 330i 6MT (231 h.p.) | 1483 | 1739 |  | 1500 | 4478 | 5 | 435 | 1345 | Wagon | 1409 | 2000 |  |  |  |  | 500 | 1471 | 2725 | 130 | 89.6 | 84 |  |  | 4 | Multi-point fuel injection | Inline | 300 | to 5 900 | 3500 | 231 | 2979 | Gasoline | 6 | Manual | 6 | Rear wheel drive | 10.5 | from 490 to 890 | 95 RON |  | 63 | 6.7 | 250 | 12.9 | 7.1 | 9.3 | Ventilated disc | Ventilated disc | Independent, Multi wishbone, Spring, Stabilizer bar | Independent, Lever, Dampers, Spring, Stabilizer bar
209307 | BMW | 3 serie | E46 [Restyling] | 2001 | 2006 | Touring wagon | 330i AT (231 h.p.) | 1483 | 1739 |  | 1535 | 4478 | 5 | 435 | 1345 | Wagon | 1409 | 2035 |  |  |  |  | 500 | 1471 | 2725 | 130 | 89.6 | 84 |  |  | 4 | Multi-point fuel injection | Inline | 300 | to 5 900 | 3500 | 231 | 2979 | Gasoline | 6 | Automatic | 5 | Rear wheel drive | 10.5 | from 440 to 880 | 95 RON |  | 63 | 7.2 | 243 | 14.2 | 7.2 | 9.8 | Ventilated disc | Ventilated disc | Independent, Multi wishbone, Spring, Stabilizer bar | Independent, Lever, Dampers, Spring, Stabilizer bar
209302 | BMW | 3 serie | E46 [Restyling] | 2001 | 2006 | Touring wagon | 330xd AT (184 h.p.) | 1483 | 1739 |  | 1730 | 4478 | 5 | 435 | 1345 | Wagon | 1429 | 2230 |  |  |  |  | 500 | 1471 | 2725 |  | 88 | 84 | Present | Turbo | 4 | Common Rail | Inline | 390 | to 4 000 | 1750 | 184 | 2926 | Disel | 6 | Automatic | 5 | All wheel drive (AWD) | 10.5 | from 520 to 900 | Disel |  | 63 | 8.9 | 221 | 12.2 | 7 | 8.9 | Ventilated disc | Ventilated disc | Independent, Multi wishbone, Spring, Stabilizer bar | Independent, Lever, Dampers, Spring, Stabilizer bar
209306 | BMW | 3 serie | E46 [Restyling] | 2001 | 2006 | Touring wagon | 330xd AT (204 h.p.) | 1483 | 1739 |  | 1715 | 4478 | 5 | 435 | 1345 | Wagon | 1429 | 2215 |  |  |  |  | 500 | 1471 | 2725 |  | 90 | 84 | Present | Turbo | 4 | Common Rail | Inline | 410 | to 4 000 | 1500 | 204 | 2993 | Disel | 6 | Automatic | 5 | All wheel drive (AWD) | 10.5 | from 520 to 890 | Disel |  | 63 | 8.1 | 225 | 12.1 | 7.1 | 8.9 | Ventilated disc | Ventilated disc | Independent, Multi wishbone, Spring, Stabilizer bar | Independent, Lever, Dampers, Spring, Stabilizer bar
209304 | BMW | 3 serie | E46 [Restyling] | 2001 | 2006 | Touring wagon | 330xd MT (184 h.p.) | 1483 | 1739 |  | 1695 | 4478 | 5 | 435 | 1345 | Wagon | 1429 | 2195 |  |  |  |  | 500 | 1471 | 2725 |  | 88 | 84 | Present | Turbo | 4 | Common Rail | Inline | 390 | to 4 000 | 1750 | 184 | 2926 | Disel | 6 | Manual | 5 | All wheel drive (AWD) | 10.5 | from 610 to 1 000 | Disel |  | 63 | 8.7 | 221 | 10.3 | 6.3 | 7.8 | Ventilated disc | Ventilated disc | Independent, Multi wishbone, Spring, Stabilizer bar | Independent, Lever, Dampers, Spring, Stabilizer bar
209314 | BMW | 3 serie | E46 [Restyling] | 2001 | 2006 | Touring wagon | 330xd MT (204 h.p.) | 1483 | 1739 |  | 1705 | 4478 | 5 | 435 | 1345 | Wagon | 1429 | 2205 |  |  |  |  | 500 | 1471 | 2725 |  | 90 | 84 | Present | Turbo | 4 | Common Rail | Inline | 410 | to 4 000 | 1500 | 204 | 2993 | Disel | 6 | Manual | 6 | All wheel drive (AWD) | 10.5 | from 610 to 980 | Disel |  | 63 | 7.9 | 230 | 10.3 | 6.4 | 7.8 | Ventilated disc | Ventilated disc | Independent, Multi wishbone, Spring, Stabilizer bar | Independent, Lever, Dampers, Spring, Stabilizer bar
209310 | BMW | 3 serie | E46 [Restyling] | 2001 | 2006 | Touring wagon | 330xi 5MT (231 h.p.) | 1483 | 1739 |  | 1610 | 4478 | 5 | 435 | 1345 | Wagon | 1429 | 2110 |  |  |  |  | 500 | 1471 | 2725 |  | 89.6 | 84 |  |  | 4 | Multi-point fuel injection | Inline | 300 | to 5 900 | 3500 | 231 | 2979 | Gasoline | 6 | Manual | 5 | All wheel drive (AWD) | 10.5 | from 460 to 790 | 95 RON |  | 63 | 6.8 | 243 | 13.8 | 8 | 10.1 | Ventilated disc | Ventilated disc | Independent, Multi wishbone, Spring, Stabilizer bar | Independent, Lever, Dampers, Spring, Stabilizer bar
209313 | BMW | 3 serie | E46 [Restyling] | 2001 | 2006 | Touring wagon | 330xi 6MT (231 h.p.) | 1483 | 1739 |  | 1610 | 4478 | 5 | 435 | 1345 | Wagon | 1429 | 2110 |  |  |  |  | 500 | 1471 | 2725 |  | 89.6 | 84 |  |  | 4 | Multi-point fuel injection | Inline | 300 | to 5 900 | 3500 | 231 | 2979 | Gasoline | 6 | Manual | 6 | All wheel drive (AWD) | 10.5 | from 460 to 790 | 95 RON |  | 63 | 6.8 | 243 | 13.8 | 8 | 10.1 | Ventilated disc | Ventilated disc | Independent, Multi wishbone, Spring, Stabilizer bar | Independent, Lever, Dampers, Spring, Stabilizer bar
209309 | BMW | 3 serie | E46 [Restyling] | 2001 | 2006 | Touring wagon | 330xi AT (231 h.p.) | 1483 | 1739 |  | 1645 | 4478 | 5 | 435 | 1345 | Wagon | 1429 | 2145 |  |  |  |  | 500 | 1471 | 2725 |  | 89.6 | 84 |  |  | 4 | Multi-point fuel injection | Inline | 300 | to 5 900 | 3500 | 231 | 2979 | Gasoline | 6 | Automatic | 5 | All wheel drive (AWD) | 10.5 | from 410 to 750 | 95 RON |  | 63 | 7.6 | 238 | 15.3 | 8.4 | 10.9 | Ventilated disc | Ventilated disc | Independent, Multi wishbone, Spring, Stabilizer bar | Independent, Lever, Dampers, Spring, Stabilizer bar
209183 | BMW | 3 serie | E90/E91/E92/E93 | 2004 | 2010 | Cabriolet | 320d AT (177 h.p.) | 1513 | 1782 |  | 1670 | 4580 | 4 | 210 | 350 | Cabriolet | 1384 | 2100 |  |  |  |  | 430 | 1500 | 2760 | 142 | 90 | 84 | Present | Turbo | 4 | Common Rail | Inline | 350 | to 4 000 | 1750 | 177 | 1995 | Disel | 4 | Automatic | 6 | Rear wheel drive | 11 | from 810 to 1 270 | Disel | EURO IV | 61 | 8.7 | 223 | 7.5 | 4.8 | 5.8 | Ventilated disc | Ventilated disc | Independent, Multi wishbone, Spring, Stabilizer bar | Independent, Lever, Dampers, Spring, Stabilizer bar
209186 | BMW | 3 serie | E90/E91/E92/E93 | 2004 | 2010 | Cabriolet | 320d AT (177 h.p.) | 1513 | 1782 |  | 1670 | 4580 | 4 | 210 | 350 | Cabriolet | 1384 | 2100 |  |  |  |  | 430 | 1500 | 2760 | 142 | 90 | 84 | Present | Turbo | 4 | Common Rail | Inline | 350 | to 4 000 | 1750 | 177 | 1995 | Disel | 4 | Automatic | 6 | Rear wheel drive | 11 | from 790 to 1 220 | Disel | EURO V | 61 | 8.7 | 223 | 7.7 | 5 | 6 | Ventilated disc | Ventilated disc | Independent, Multi wishbone, Spring, Stabilizer bar | Independent, Lever, Dampers, Spring, Stabilizer bar
209189 | BMW | 3 serie | E90/E91/E92/E93 | 2004 | 2010 | Cabriolet | 320d MT (177 h.p.) | 1513 | 1782 |  | 1655 | 4580 | 4 | 210 | 350 | Cabriolet | 1384 | 2085 |  |  |  |  | 430 | 1500 | 2760 | 142 | 90 | 84 | Present | Turbo | 4 | Common Rail | Inline | 350 | to 4 000 | 1750 | 177 | 1995 | Disel | 4 | Manual | 6 | Rear wheel drive | 11 | from 880 to 1 420 | Disel | EURO IV | 61 | 8.6 | 223 | 6.9 | 4.3 | 5.3 | Ventilated disc | Ventilated disc | Independent, Multi wishbone, Spring, Stabilizer bar | Independent, Lever, Dampers, Spring, Stabilizer bar
209190 | BMW | 3 serie | E90/E91/E92/E93 | 2004 | 2010 | Cabriolet | 320d MT (177 h.p.) | 1513 | 1782 |  | 1655 | 4580 | 4 | 210 | 350 | Cabriolet | 1384 | 2085 |  |  |  |  | 430 | 1500 | 2760 | 142 | 90 | 84 | Present | Turbo | 4 | Common Rail | Inline | 350 | to 4 000 | 1750 | 177 | 1995 | Disel | 4 | Manual | 6 | Rear wheel drive | 11 | from 880 to 1 420 | Disel | EURO V | 61 | 8.6 | 223 | 6.9 | 4.3 | 5.3 | Ventilated disc | Ventilated disc | Independent, Multi wishbone, Spring, Stabilizer bar | Independent, Lever, Dampers, Spring, Stabilizer bar
209184 | BMW | 3 serie | E90/E91/E92/E93 | 2004 | 2010 | Cabriolet | 320i AT (170 h.p.) | 1513 | 1782 |  | 1625 | 4580 | 4 | 210 | 350 | Cabriolet | 1384 | 2055 |  |  |  |  | 430 | 1500 | 2760 | 142 | 90 | 84 |  |  | 4 | direct injection | Inline | 210 | to 6 700 | 4250 | 170 | 1995 | Gasoline | 4 | Automatic | 6 | Rear wheel drive | 11 | from 670 to 1 170 | 98 RON | EURO IV | 63 | 9.8 | 226 | 9.4 | 5.4 | 6.9 | Ventilated disc | Ventilated disc | Independent, Multi wishbone, Spring, Stabilizer bar | Independent, Lever, Dampers, Spring, Stabilizer bar
209185 | BMW | 3 serie | E90/E91/E92/E93 | 2004 | 2010 | Cabriolet | 320i AT (170 h.p.) | 1513 | 1782 |  | 1625 | 4580 | 4 | 210 | 350 | Cabriolet | 1384 | 2055 |  |  |  |  | 430 | 1500 | 2760 | 142 | 90 | 84 |  |  | 4 | direct injection | Inline | 210 | to 6 700 | 4250 | 170 | 1995 | Gasoline | 4 | Automatic | 6 | Rear wheel drive | 11 | from 640 to 1 090 | 98 RON | EURO V | 63 | 9.8 | 226 | 9.8 | 5.8 | 7.3 | Ventilated disc | Ventilated disc | Independent, Multi wishbone, Spring, Stabilizer bar | Independent, Lever, Dampers, Spring, Stabilizer bar
209187 | BMW | 3 serie | E90/E91/E92/E93 | 2004 | 2010 | Cabriolet | 320i MT (170 h.p.) | 1513 | 1782 |  | 1595 | 4580 | 4 | 210 | 350 | Cabriolet | 1384 | 2025 |  |  |  |  | 430 | 1500 | 2760 | 142 | 90 | 84 |  |  | 4 | direct injection | Inline | 210 | to 6 700 | 4250 | 170 | 1995 | Gasoline | 4 | Manual | 6 | Rear wheel drive | 11 | from 700 to 1 210 | 98 RON | EURO IV | 63 | 9.1 | 228 | 9 | 5.2 | 6.6 | Ventilated disc | Ventilated disc | Independent, Multi wishbone, Spring, Stabilizer bar | Independent, Lever, Dampers, Spring, Stabilizer bar
209188 | BMW | 3 serie | E90/E91/E92/E93 | 2004 | 2010 | Cabriolet | 320i MT (170 h.p.) | 1513 | 1782 |  | 1595 | 4580 | 4 | 210 | 350 | Cabriolet | 1384 | 2025 |  |  |  |  | 430 | 1500 | 2760 | 142 | 90 | 84 |  |  | 4 | direct injection | Inline | 210 | to 6 700 | 4250 | 170 | 1995 | Gasoline | 4 | Manual | 6 | Rear wheel drive | 11 | from 720 to 1 130 | 98 RON | EURO V | 63 | 9.1 | 228 | 8.8 | 5.6 | 6.8 | Ventilated disc | Ventilated disc | Independent, Multi wishbone, Spring, Stabilizer bar | Independent, Lever, Dampers, Spring, Stabilizer bar
209191 | BMW | 3 serie | E90/E91/E92/E93 | 2004 | 2010 | Cabriolet | 325d AT (197 h.p.) | 1513 | 1782 |  | 1750 | 4580 | 4 | 210 | 350 | Cabriolet | 1384 | 2180 |  |  |  |  | 430 | 1500 | 2760 | 142 | 90 | 84 | Present | Turbo | 4 | Common Rail | Inline | 400 | to 3 750 | 1300 | 197 | 2993 | Disel | 6 | Automatic | 6 | Rear wheel drive | 11 | from 710 to 1 090 | Disel | EURO IV | 61 | 8 | 233 | 8.6 | 5.6 | 6.7 | Ventilated disc | Ventilated disc | Independent, Multi wishbone, Spring, Stabilizer bar | Independent, Lever, Dampers, Spring, Stabilizer bar
209194 | BMW | 3 serie | E90/E91/E92/E93 | 2004 | 2010 | Cabriolet | 325d AT (197 h.p.) | 1513 | 1782 |  | 1750 | 4580 | 4 | 210 | 350 | Cabriolet | 1384 | 2180 |  |  |  |  | 430 | 1500 | 2760 | 142 | 90 | 84 | Present | Turbo | 4 | Common Rail | Inline | 400 | to 3 750 | 1300 | 197 | 2993 | Disel | 6 | Automatic | 6 | Rear wheel drive | 11 | from 730 to 1 150 | Disel | EURO IV | 61 | 8 | 233 | 8.3 | 5.3 | 6.4 | Ventilated disc | Ventilated disc | Independent, Multi wishbone, Spring, Stabilizer bar | Independent, Lever, Dampers, Spring, Stabilizer bar
209206 | BMW | 3 serie | E90/E91/E92/E93 | 2004 | 2010 | Cabriolet | 325d MT (197 h.p.) | 1513 | 1782 |  | 1740 | 4580 | 4 | 210 | 350 | Cabriolet | 1384 | 2170 |  |  |  |  | 430 | 1500 | 2760 | 142 | 90 | 84 | Present | Turbo | 4 | Common Rail | Inline | 400 | to 3 750 | 1300 | 197 | 2993 | Disel | 6 | Manual | 6 | Rear wheel drive | 11 | from 750 to 1 200 | Disel | EURO IV | 61 | 7.9 | 235 | 8.1 | 5.1 | 6.2 | Ventilated disc | Ventilated disc | Independent, Multi wishbone, Spring, Stabilizer bar | Independent, Lever, Dampers, Spring, Stabilizer bar
209207 | BMW | 3 serie | E90/E91/E92/E93 | 2004 | 2010 | Cabriolet | 325d MT (197 h.p.) | 1513 | 1782 |  | 1740 | 4580 | 4 | 210 | 350 | Cabriolet | 1384 | 2170 |  |  |  |  | 430 | 1500 | 2760 | 142 | 90 | 84 | Present | Turbo | 4 | Common Rail | Inline | 400 | to 3 750 | 1300 | 197 | 2993 | Disel | 6 | Manual | 6 | Rear wheel drive | 11 | from 760 to 1 220 | Disel | EURO IV | 61 | 7.9 | 235 | 8 | 5 | 6.1 | Ventilated disc | Ventilated disc | Independent, Multi wishbone, Spring, Stabilizer bar | Independent, Lever, Dampers, Spring, Stabilizer bar
209197 | BMW | 3 serie | E90/E91/E92/E93 | 2004 | 2010 | Cabriolet | 325i AT (218 h.p.) | 1513 | 1782 |  | 1685 | 4580 | 4 | 210 | 350 | Cabriolet | 1384 | 2115 |  |  |  |  | 430 | 1500 | 2760 | 142 | 88 | 85 |  |  | 4 | direct injection | Inline | 270 | to 6 100 | 2400 | 218 | 2996 | Gasoline | 6 | Automatic | 6 | Rear wheel drive | 11 | from 590 to 1 000 | 98 RON | EURO V | 63 | 8.1 | 243 | 10.6 | 6.3 | 7.9 | Ventilated disc | Ventilated disc | Independent, Multi wishbone, Spring, Stabilizer bar | Independent, Lever, Dampers, Spring, Stabilizer bar
209199 | BMW | 3 serie | E90/E91/E92/E93 | 2004 | 2010 | Cabriolet | 325i AT (218 h.p.) | 1513 | 1782 |  | 1685 | 4580 | 4 | 210 | 350 | Cabriolet | 1384 | 2155 |  |  |  |  | 430 | 1500 | 2760 | 142 | 88 | 85 |  |  | 4 | direct injection | Inline | 270 | to 6 100 | 2400 | 218 | 2996 | Gasoline | 6 | Automatic | 6 | Rear wheel drive | 11 | from 590 to 1 030 | 98 RON | EURO IV | 63 | 8.1 | 243 | 10.6 | 6.1 | 7.8 | Ventilated disc | Ventilated disc | Independent, Multi wishbone, Spring, Stabilizer bar | Independent, Lever, Dampers, Spring, Stabilizer bar
209202 | BMW | 3 serie | E90/E91/E92/E93 | 2004 | 2010 | Cabriolet | 325i MT (218 h.p.) | 1513 | 1782 |  | 1655 | 4580 | 4 | 210 | 350 | Cabriolet | 1384 | 2085 |  |  |  |  | 430 | 1500 | 2760 | 142 | 88 | 85 |  |  | 4 | direct injection | Inline | 270 | to 6 100 | 2400 | 218 | 2996 | Gasoline | 6 | Manual | 6 | Rear wheel drive | 11 | from 610 to 1 070 | 98 RON | EURO IV | 63 | 7.6 | 245 | 10.4 | 5.9 | 7.6 | Ventilated disc | Ventilated disc | Independent, Multi wishbone, Spring, Stabilizer bar | Independent, Lever, Dampers, Spring, Stabilizer bar
209209 | BMW | 3 serie | E90/E91/E92/E93 | 2004 | 2010 | Cabriolet | 325i MT (218 h.p.) | 1513 | 1782 |  | 1655 | 4580 | 4 | 210 | 350 | Cabriolet | 1384 | 2085 |  |  |  |  | 430 | 1500 | 2760 | 142 | 88 | 85 |  |  | 4 | direct injection | Inline | 270 | to 6 100 | 2400 | 218 | 2996 | Gasoline | 6 | Manual | 6 | Rear wheel drive | 11 | from 620 to 1 070 | 98 RON | EURO V | 63 | 7.6 | 245 | 10.2 | 5.9 | 7.5 | Ventilated disc | Ventilated disc | Independent, Multi wishbone, Spring, Stabilizer bar | Independent, Lever, Dampers, Spring, Stabilizer bar
209200 | BMW | 3 serie | E90/E91/E92/E93 | 2004 | 2010 | Cabriolet | 328i AT (233 h.p.) | 1513 | 1782 |  | 1750 | 4588 | 4 | 210 | 350 | Cabriolet | 1384 | 2150 |  |  |  |  | 400 | 1500 | 2760 | 142 | 88 | 85 |  |  | 4 | Multi-point fuel injection | Inline | 270 | to 6 500 | 2750 | 233 | 2996 | Gasoline | 6 | Automatic | 6 | Rear wheel drive | 11 | from 520 to 780 | 98 RON |  | 61 | 7.5 | 209 | 11.8 | 7.8 | 9.8 | Ventilated disc | Ventilated disc | Independent, Multi wishbone, Spring, Stabilizer bar | Independent, Lever, Dampers, Spring, Stabilizer bar
209203 | BMW | 3 serie | E90/E91/E92/E93 | 2004 | 2010 | Cabriolet | 328i MT (233 h.p.) | 1513 | 1782 |  | 1720 | 4588 | 4 | 210 | 350 | Cabriolet | 1384 | 2120 |  |  |  |  | 400 | 1500 | 2760 | 142 | 88 | 85 |  |  | 4 | Multi-point fuel injection | Inline | 270 | to 6 500 | 2750 | 233 | 2996 | Gasoline | 6 | Manual | 6 | Rear wheel drive | 11 | from 520 to 750 | 98 RON |  | 61 | 7 | 209 | 11.8 | 8.1 | 10.2 | Ventilated disc | Ventilated disc | Independent, Multi wishbone, Spring, Stabilizer bar | Independent, Lever, Dampers, Spring, Stabilizer bar
209192 | BMW | 3 serie | E90/E91/E92/E93 | 2004 | 2010 | Cabriolet | 330d AT (231 h.p.) | 1513 | 1782 |  | 1765 | 4580 | 4 | 210 | 350 | Cabriolet | 1384 | 2195 |  |  |  |  | 430 | 1500 | 2760 | 142 | 90 | 84 | Present | Turbo | 4 | Common Rail | Inline | 500 | to 4 000 | 1750 | 231 | 2993 | Disel | 6 | Automatic | 6 | Rear wheel drive | 11 | from 660 to 1 110 | Disel | EURO IV | 61 | 7.1 | 243 | 9.3 | 5.5 | 6.9 | Ventilated disc | Ventilated disc | Independent, Multi wishbone, Spring, Stabilizer bar | Independent, Lever, Dampers, Spring, Stabilizer bar
209196 | BMW | 3 serie | E90/E91/E92/E93 | 2004 | 2010 | Cabriolet | 330d AT (245 h.p.) | 1513 | 1782 |  | 1765 | 4580 | 4 | 210 | 350 | Cabriolet | 1384 | 2195 |  |  |  |  | 430 | 1500 | 2760 | 142 | 90 | 84 | Present | Turbo | 4 | Common Rail | Inline | 520 | to 4 000 | 1750 | 245 | 2993 | Disel | 6 | Automatic | 6 | Rear wheel drive | 11 | from 740 to 1 130 | Disel | EURO V | 61 | 6.5 | 250 | 8.2 | 5.4 | 6.4 | Ventilated disc | Ventilated disc | Independent, Multi wishbone, Spring, Stabilizer bar | Independent, Lever, Dampers, Spring, Stabilizer bar
209201 | BMW | 3 serie | E90/E91/E92/E93 | 2004 | 2010 | Cabriolet | 330d MT (231 h.p.) | 1513 | 1782 |  | 1750 | 4580 | 4 | 210 | 350 | Cabriolet | 1384 | 2180 |  |  |  |  | 430 | 1500 | 2760 | 142 | 90 | 84 | Present | Turbo | 4 | Common Rail | Inline | 500 | to 4 000 | 1750 | 231 | 2993 | Disel | 6 | Manual | 6 | Rear wheel drive | 11 | from 710 to 1 150 | Disel | EURO IV | 61 | 7 | 245 | 8.6 | 5.3 | 6.5 | Ventilated disc | Ventilated disc | Independent, Multi wishbone, Spring, Stabilizer bar | Independent, Lever, Dampers, Spring, Stabilizer bar
209208 | BMW | 3 serie | E90/E91/E92/E93 | 2004 | 2010 | Cabriolet | 330d MT (245 h.p.) | 1513 | 1782 |  | 1750 | 4580 | 4 | 210 | 350 | Cabriolet | 1384 | 2180 |  |  |  |  | 430 | 1500 | 2760 | 142 | 90 | 84 | Present | Turbo | 4 | Common Rail | Inline | 520 | to 4 000 | 1750 | 245 | 2993 | Disel | 6 | Manual | 6 | Rear wheel drive | 11 | from 790 to 1 170 | Disel | EURO V | 61 | 6.4 | 250 | 7.7 | 5.2 | 6.1 | Ventilated disc | Ventilated disc | Independent, Multi wishbone, Spring, Stabilizer bar | Independent, Lever, Dampers, Spring, Stabilizer bar
209193 | BMW | 3 serie | E90/E91/E92/E93 | 2004 | 2010 | Cabriolet | 330i AT (272 h.p.) | 1513 | 1782 |  | 1720 | 4580 | 4 | 210 | 350 | Cabriolet | 1384 | 2150 |  |  |  |  | 430 | 1500 | 2760 | 142 | 88 | 85 |  |  | 4 | direct injection | Inline | 320 | to 6 700 | 2750 | 272 | 2996 | Gasoline | 6 | Automatic | 6 | Rear wheel drive | 11 | from 570 to 970 | 98 RON | EURO V | 63 | 6.7 | 250 | 11.1 | 6.5 | 8.2 | Ventilated disc | Ventilated disc | Independent, Multi wishbone, Spring, Stabilizer bar | Independent, Lever, Dampers, Spring, Stabilizer bar
209195 | BMW | 3 serie | E90/E91/E92/E93 | 2004 | 2010 | Cabriolet | 330i AT (272 h.p.) | 1513 | 1782 |  | 1720 | 4580 | 4 | 210 | 350 | Cabriolet | 1384 | 2150 |  |  |  |  | 430 | 1500 | 2760 | 142 | 88 | 85 |  |  | 4 | direct injection | Inline | 320 | to 6 700 | 2750 | 272 | 2996 | Gasoline | 6 | Automatic | 6 | Rear wheel drive | 11 | from 590 to 1 030 | 98 RON | EURO IV | 63 | 6.7 | 250 | 10.6 | 6.1 | 7.8 | Ventilated disc | Ventilated disc | Independent, Multi wishbone, Spring, Stabilizer bar | Independent, Lever, Dampers, Spring, Stabilizer bar
209204 | BMW | 3 serie | E90/E91/E92/E93 | 2004 | 2010 | Cabriolet | 330i MT (272 h.p.) | 1513 | 1782 |  | 1705 | 4580 | 4 | 210 | 350 | Cabriolet | 1384 | 2135 |  |  |  |  | 430 | 1500 | 2760 | 142 | 88 | 85 |  |  | 4 | direct injection | Inline | 320 | to 6 700 | 2750 | 272 | 2996 | Gasoline | 6 | Manual | 6 | Rear wheel drive | 11 | from 600 to 1 050 | 98 RON | EURO IV | 63 | 6.5 | 250 | 10.5 | 6 | 7.7 | Ventilated disc | Ventilated disc | Independent, Multi wishbone, Spring, Stabilizer bar | Independent, Lever, Dampers, Spring, Stabilizer bar
209210 | BMW | 3 serie | E90/E91/E92/E93 | 2004 | 2010 | Cabriolet | 330i MT (272 h.p.) | 1513 | 1782 |  | 1705 | 4580 | 4 | 210 | 350 | Cabriolet | 1384 | 2135 |  |  |  |  | 430 | 1500 | 2760 | 142 | 88 | 85 |  |  | 4 | direct injection | Inline | 320 | to 6 700 | 2750 | 272 | 2996 | Gasoline | 6 | Manual | 6 | Rear wheel drive | 11 | from 600 to 1 020 | 98 RON | EURO V | 63 | 6.5 | 250 | 10.5 | 6.2 | 7.8 | Ventilated disc | Ventilated disc | Independent, Multi wishbone, Spring, Stabilizer bar | Independent, Lever, Dampers, Spring, Stabilizer bar
209198 | BMW | 3 serie | E90/E91/E92/E93 | 2004 | 2010 | Cabriolet | 335i AT (306 h.p.) | 1507 | 1782 |  | 1750 | 4580 | 4 | 210 | 350 | Cabriolet | 1384 | 2180 |  |  |  |  | 430 | 1500 | 2760 |  | 89.6 | 84 | Present | Biturbo | 4 | direct injection | Inline | 400 | to 5 800 | 1300 | 306 | 2979 | Gasoline | 6 | Automatic | 6 | Rear wheel drive | 11 | from 470 to 880 | 98 RON | EURO IV | 63 | 6 | 250 | 13.4 | 7.2 | 9.5 | Ventilated disc | Ventilated disc | Independent, Multi wishbone, Spring, Stabilizer bar | Independent, Lever, Dampers, Spring, Stabilizer bar
217865 | BMW | 3 serie | E90/E91/E92/E93 | 2004 | 2010 | Cabriolet | 335i DKG (306 h.p.) | 1507 | 1782 |  | 1750 | 4580 | 4 | 210 | 350 | Cabriolet | 1384 | 2180 |  |  |  |  | 430 | 1500 | 2760 |  | 89.6 | 84 | Present | Biturbo | 4 | direct injection | Inline | 400 | to 5 800 | 1300 | 306 | 2979 | Gasoline | 6 | Electronic | 7 | Rear wheel drive | 11 | from 490 to 900 | 98 RON | EURO IV | 63 | 5.7 | 250 | 12.8 | 7 | 9.1 | Ventilated disc | Ventilated disc | Independent, Multi wishbone, Spring, Stabilizer bar | Independent, Lever, Dampers, Spring, Stabilizer bar
209205 | BMW | 3 serie | E90/E91/E92/E93 | 2004 | 2010 | Cabriolet | 335i MT (306 h.p.) | 1507 | 1782 |  | 1735 | 4580 | 4 | 210 | 350 | Cabriolet | 1384 | 2165 |  |  |  |  | 430 | 1500 | 2760 |  | 89.6 | 84 | Present | Biturbo | 4 | direct injection | Inline | 400 | to 5 800 | 1300 | 306 | 2979 | Gasoline | 6 | Manual | 6 | Rear wheel drive | 11 | from 460 to 890 | 98 RON | EURO IV | 63 | 5.8 | 250 | 13.6 | 7.1 | 9.5 | Ventilated disc | Ventilated disc | Independent, Multi wishbone, Spring, Stabilizer bar | Independent, Lever, Dampers, Spring, Stabilizer bar
209212 | BMW | 3 serie | E90/E91/E92/E93 | 2004 | 2010 | Coupe | 320d AT (177 h.p.) | 1513 | 1782 |  | 1430 | 4580 | 4 | 440 | 440 | Coupe | 1395 | 1910 |  |  |  |  | 480 | 1500 | 2760 | 142 | 90 | 84 | Present | Turbo | 4 | Common Rail | Inline | 350 | to 4 000 | 1750 | 177 | 1995 | Disel | 4 | Automatic | 6 | Rear wheel drive | 11 | from 850 to 1 360 | Disel | EURO IV | 61 | 8 | 230 | 7.2 | 4.5 | 5.5 | Ventilated disc | Ventilated disc | Independent, Multi wishbone, Spring, Stabilizer bar | Independent, Lever, Dampers, Spring, Stabilizer bar
209214 | BMW | 3 serie | E90/E91/E92/E93 | 2004 | 2010 | Coupe | 320d AT (177 h.p.) | 1513 | 1782 |  | 1430 | 4580 | 4 | 440 | 440 | Coupe | 1395 | 1910 |  |  |  |  | 480 | 1500 | 2760 | 142 | 90 | 84 | Present | Turbo | 4 | Common Rail | Inline | 350 | to 4 000 | 1750 | 177 | 1995 | Disel | 4 | Automatic | 6 | Rear wheel drive | 11 | from 820 to 1 300 | Disel | EURO V | 61 | 8 | 230 | 7.4 | 4.7 | 5.7 | Ventilated disc | Ventilated disc | Independent, Multi wishbone, Spring, Stabilizer bar | Independent, Lever, Dampers, Spring, Stabilizer bar
209217 | BMW | 3 serie | E90/E91/E92/E93 | 2004 | 2010 | Coupe | 320d MT (177 h.p.) | 1513 | 1782 |  | 1420 | 4580 | 4 | 440 | 440 | Coupe | 1395 | 1900 |  |  |  |  | 480 | 1500 | 2760 | 142 | 90 | 84 | Present | Turbo | 4 | Common Rail | Inline | 350 | to 4 000 | 1750 | 177 | 1995 | Disel | 4 | Manual | 6 | Rear wheel drive | 11 | from 1 020 to 1 490 | Disel | EURO V | 61 | 7.9 | 232 | 6 | 4.1 | 4.8 | Ventilated disc | Ventilated disc | Independent, Multi wishbone, Spring, Stabilizer bar | Independent, Lever, Dampers, Spring, Stabilizer bar
209218 | BMW | 3 serie | E90/E91/E92/E93 | 2004 | 2010 | Coupe | 320d MT (177 h.p.) | 1513 | 1782 |  | 1420 | 4580 | 4 | 440 | 440 | Coupe | 1395 | 1900 |  |  |  |  | 480 | 1500 | 2760 | 142 | 90 | 84 | Present | Turbo | 4 | Common Rail | Inline | 350 | to 4 000 | 1750 | 177 | 1995 | Disel | 4 | Manual | 6 | Rear wheel drive | 11 | from 1 020 to 1 490 | Disel | EURO IV | 61 | 7.9 | 232 | 6 | 4.1 | 4.8 | Ventilated disc | Ventilated disc | Independent, Multi wishbone, Spring, Stabilizer bar | Independent, Lever, Dampers, Spring, Stabilizer bar
209215 | BMW | 3 serie | E90/E91/E92/E93 | 2004 | 2010 | Coupe | 320d xDrive AT (177 h.p.) | 1525 | 1782 |  | 1530 | 4580 | 4 | 440 | 440 | Coupe | 1395 | 2010 |  |  |  |  | 480 | 1506 | 2760 |  | 90 | 84 | Present | Turbo | 4 | Common Rail | Inline | 350 | to 4 000 | 1750 | 177 | 1995 | Disel | 4 | Automatic | 6 | All wheel drive (AWD) | 11.8 | from 770 to 1 270 | Disel | EURO V | 61 | 8.2 | 224 | 7.9 | 4.8 | 5.9 | Ventilated disc | Ventilated disc | Independent, Multi wishbone, Spring, Stabilizer bar | Independent, Lever, Dampers, Spring, Stabilizer bar
209216 | BMW | 3 serie | E90/E91/E92/E93 | 2004 | 2010 | Coupe | 320d xDrive MT (177 h.p.) | 1525 | 1782 |  | 1515 | 4580 | 4 | 440 | 440 | Coupe | 1395 | 1995 |  |  |  |  | 480 | 1506 | 2760 |  | 90 | 84 | Present | Turbo | 4 | Common Rail | Inline | 350 | to 4 000 | 1750 | 177 | 1995 | Disel | 4 | Manual | 6 | All wheel drive (AWD) | 11.8 | from 910 to 1 330 | Disel | EURO V | 61 | 8.1 | 226 | 6.7 | 4.6 | 5.4 | Ventilated disc | Ventilated disc | Independent, Multi wishbone, Spring, Stabilizer bar | Independent, Lever, Dampers, Spring, Stabilizer bar
209211 | BMW | 3 serie | E90/E91/E92/E93 | 2004 | 2010 | Coupe | 320i AT (170 h.p.) | 1513 | 1782 |  | 1390 | 4580 | 4 | 440 | 440 | Coupe | 1395 | 1840 |  |  |  |  | 450 | 1500 | 2760 | 142 | 90 | 84 |  |  | 4 | direct injection | Inline | 210 | to 6 700 | 4250 | 170 | 1995 | Gasoline | 4 | Automatic | 6 | Rear wheel drive | 11 | from 710 to 1 240 | 98 RON | EURO IV | 63 | 8.8 | 228 | 8.9 | 5.1 | 6.5 | Ventilated disc | Ventilated disc | Independent, Multi wishbone, Spring, Stabilizer bar | Independent, Lever, Dampers, Spring, Stabilizer bar
209213 | BMW | 3 serie | E90/E91/E92/E93 | 2004 | 2010 | Coupe | 320i AT (170 h.p.) | 1513 | 1782 |  | 1390 | 4580 | 4 | 440 | 440 | Coupe | 1395 | 1840 |  |  |  |  | 450 | 1500 | 2760 | 142 | 90 | 84 |  |  | 4 | direct injection | Inline | 210 | to 6 700 | 4250 | 170 | 1995 | Gasoline | 4 | Automatic | 6 | Rear wheel drive | 11 | from 680 to 1 190 | 98 RON | EURO V | 63 | 8.8 | 228 | 9.3 | 5.3 | 6.8 | Ventilated disc | Ventilated disc | Independent, Multi wishbone, Spring, Stabilizer bar | Independent, Lever, Dampers, Spring, Stabilizer bar
209219 | BMW | 3 serie | E90/E91/E92/E93 | 2004 | 2010 | Coupe | 320i MT (170 h.p.) | 1513 | 1782 |  | 1360 | 4580 | 4 | 440 | 440 | Coupe | 1395 | 1810 |  |  |  |  | 450 | 1500 | 2760 | 142 | 90 | 84 |  |  | 4 | direct injection | Inline | 210 | to 6 700 | 4250 | 170 | 1995 | Gasoline | 4 | Manual | 6 | Rear wheel drive | 11 | from 720 to 1 290 | 98 RON | EURO IV | 63 | 8.1 | 230 | 8.7 | 4.9 | 6.3 | Ventilated disc | Ventilated disc | Independent, Multi wishbone, Spring, Stabilizer bar | Independent, Lever, Dampers, Spring, Stabilizer bar
209220 | BMW | 3 serie | E90/E91/E92/E93 | 2004 | 2010 | Coupe | 320i MT (170 h.p.) | 1513 | 1782 |  | 1360 | 4580 | 4 | 440 | 440 | Coupe | 1395 | 1810 |  |  |  |  | 450 | 1500 | 2760 | 142 | 90 | 84 |  |  | 4 | direct injection | Inline | 210 | to 6 700 | 4250 | 170 | 1995 | Gasoline | 4 | Manual | 6 | Rear wheel drive | 11 | from 730 to 1 170 | 98 RON | EURO V | 63 | 8.1 | 230 | 8.6 | 5.4 | 6.6 | Ventilated disc | Ventilated disc | Independent, Multi wishbone, Spring, Stabilizer bar | Independent, Lever, Dampers, Spring, Stabilizer bar
209234 | BMW | 3 serie | E90/E91/E92/E93 | 2004 | 2010 | Coupe | 325d AT (197 h.p.) | 1513 | 1782 |  | 1525 | 4580 | 4 | 440 | 440 | Coupe | 1395 | 2005 |  |  |  |  | 480 | 1500 | 2760 | 142 | 90 | 84 | Present | Turbo | 4 | Common Rail | Inline | 400 | to 3 750 | 1300 | 197 | 2993 | Disel | 6 | Automatic | 6 | Rear wheel drive | 11 | from 730 to 1 150 | Disel | EURO IV | 61 | 7.5 | 236 | 8.3 | 5.3 | 6.4 | Ventilated disc | Ventilated disc | Independent, Multi wishbone, Spring, Stabilizer bar | Independent, Lever, Dampers, Spring, Stabilizer bar
209240 | BMW | 3 serie | E90/E91/E92/E93 | 2004 | 2010 | Coupe | 325d AT (197 h.p.) | 1513 | 1782 |  | 1525 | 4580 | 4 | 440 | 440 | Coupe | 1395 | 2005 |  |  |  |  | 480 | 1500 | 2760 | 142 | 90 | 84 | Present | Turbo | 4 | Common Rail | Inline | 400 | to 3 750 | 1300 | 197 | 2993 | Disel | 6 | Automatic | 6 | Rear wheel drive | 11 | from 750 to 1 200 | Disel | EURO IV | 61 | 7.5 | 236 | 8.1 | 5.1 | 6.2 | Ventilated disc | Ventilated disc | Independent, Multi wishbone, Spring, Stabilizer bar | Independent, Lever, Dampers, Spring, Stabilizer bar
209264 | BMW | 3 serie | E90/E91/E92/E93 | 2004 | 2010 | Coupe | 325d MT (197 h.p.) | 1513 | 1782 |  | 1515 | 4580 | 4 | 440 | 440 | Coupe | 1395 | 1995 |  |  |  |  | 480 | 1500 | 2760 | 142 | 90 | 84 | Present | Turbo | 4 | Common Rail | Inline | 400 | to 3 750 | 1300 | 197 | 2993 | Disel | 6 | Manual | 6 | Rear wheel drive | 11 | from 780 to 1 270 | Disel | EURO IV | 61 | 7.3 | 238 | 7.8 | 4.8 | 5.9 | Ventilated disc | Ventilated disc | Independent, Multi wishbone, Spring, Stabilizer bar | Independent, Lever, Dampers, Spring, Stabilizer bar
209272 | BMW | 3 serie | E90/E91/E92/E93 | 2004 | 2010 | Coupe | 325d MT (197 h.p.) | 1513 | 1782 |  | 1515 | 4580 | 4 | 440 | 440 | Coupe | 1395 | 1995 |  |  |  |  | 480 | 1500 | 2760 | 142 | 90 | 84 | Present | Turbo | 4 | Common Rail | Inline | 400 | to 3 750 | 1300 | 197 | 2993 | Disel | 6 | Manual | 6 | Rear wheel drive | 11 | from 800 to 1 330 | Disel | EURO IV | 61 | 7.3 | 238 | 7.6 | 4.6 | 5.7 | Ventilated disc | Ventilated disc | Independent, Multi wishbone, Spring, Stabilizer bar | Independent, Lever, Dampers, Spring, Stabilizer bar
209221 | BMW | 3 serie | E90/E91/E92/E93 | 2004 | 2010 | Coupe | 325i AT (218 h.p.) | 1513 | 1782 |  | 1450 | 4580 | 4 | 440 | 440 | Coupe | 1395 | 1930 |  |  |  |  | 480 | 1500 | 2760 | 142 | 78.8 | 82 |  |  | 4 | Multi-point fuel injection | Inline | 250 | to 6 500 | 2750 | 218 | 2497 | Gasoline | 6 | Automatic | 6 | Rear wheel drive | 11 | from 490 to 940 | 98 RON | EURO IV | 63 | 7.6 | 245 | 12.9 | 6.7 | 9 | Ventilated disc | Ventilated disc | Independent, Multi wishbone, Spring, Stabilizer bar | Independent, Lever, Dampers, Spring, Stabilizer bar
209230 | BMW | 3 serie | E90/E91/E92/E93 | 2004 | 2010 | Coupe | 325i AT (218 h.p.) | 1513 | 1782 |  | 1450 | 4580 | 4 | 440 | 440 | Coupe | 1395 | 1930 |  |  |  |  | 480 | 1500 | 2760 | 142 | 88 | 85 |  |  | 4 | direct injection | Inline | 270 | to 6 100 | 2400 | 218 | 2996 | Gasoline | 6 | Automatic | 6 | Rear wheel drive | 11 | from 650 to 1 130 | 98 RON | EURO IV | 63 | 7 | 250 | 9.7 | 5.6 | 7.1 | Ventilated disc | Ventilated disc | Independent, Multi wishbone, Spring, Stabilizer bar | Independent, Lever, Dampers, Spring, Stabilizer bar
209238 | BMW | 3 serie | E90/E91/E92/E93 | 2004 | 2010 | Coupe | 325i AT (218 h.p.) | 1513 | 1782 |  | 1450 | 4580 | 4 | 440 | 440 | Coupe | 1395 | 1930 |  |  |  |  | 480 | 1500 | 2760 | 142 | 88 | 85 |  |  | 4 | direct injection | Inline | 270 | to 6 100 | 2400 | 218 | 2996 | Gasoline | 6 | Automatic | 6 | Rear wheel drive | 11 | from 630 to 1 070 | 98 RON | EURO V | 63 | 7 | 250 | 10 | 5.9 | 7.4 | Ventilated disc | Ventilated disc | Independent, Multi wishbone, Spring, Stabilizer bar | Independent, Lever, Dampers, Spring, Stabilizer bar
209223 | BMW | 3 serie | E90/E91/E92/E93 | 2004 | 2010 | Coupe | 325i MT (218 h.p.) | 1513 | 1782 |  | 1420 | 4580 | 4 | 440 | 440 | Coupe | 1395 | 1900 |  |  |  |  | 480 | 1500 | 2760 | 142 | 78.8 | 82 |  |  | 4 | Multi-point fuel injection | Inline | 250 | to 6 500 | 2750 | 218 | 2497 | Gasoline | 6 | Manual | 6 | Rear wheel drive | 11 | from 520 to 1 020 | 98 RON | EURO IV | 63 | 6.9 | 247 | 12.1 | 6.2 | 8.4 | Ventilated disc | Ventilated disc | Independent, Multi wishbone, Spring, Stabilizer bar | Independent, Lever, Dampers, Spring, Stabilizer bar
209251 | BMW | 3 serie | E90/E91/E92/E93 | 2004 | 2010 | Coupe | 325i MT (218 h.p.) | 1513 | 1782 |  | 1420 | 4580 | 4 | 440 | 440 | Coupe | 1395 | 1900 |  |  |  |  | 480 | 1500 | 2760 | 142 | 88 | 85 |  |  | 4 | direct injection | Inline | 270 | to 6 100 | 2400 | 218 | 2996 | Gasoline | 6 | Manual | 6 | Rear wheel drive | 11 | from 640 to 1 150 | 98 RON | EURO IV | 63 | 6.6 | 250 | 9.8 | 5.5 | 7.1 | Ventilated disc | Ventilated disc | Independent, Multi wishbone, Spring, Stabilizer bar | Independent, Lever, Dampers, Spring, Stabilizer bar
209267 | BMW | 3 serie | E90/E91/E92/E93 | 2004 | 2010 | Coupe | 325i MT (218 h.p.) | 1513 | 1782 |  | 1420 | 4580 | 4 | 440 | 440 | Coupe | 1395 | 1900 |  |  |  |  | 480 | 1500 | 2760 | 142 | 88 | 85 |  |  | 4 | direct injection | Inline | 270 | to 6 100 | 2400 | 218 | 2996 | Gasoline | 6 | Manual | 6 | Rear wheel drive | 11 | from 640 to 1 110 | 98 RON | EURO V | 63 | 6.6 | 250 | 9.8 | 5.7 | 7.2 | Ventilated disc | Ventilated disc | Independent, Multi wishbone, Spring, Stabilizer bar | Independent, Lever, Dampers, Spring, Stabilizer bar
209249 | BMW | 3 serie | E90/E91/E92/E93 | 2004 | 2010 | Coupe | 325i xDrive AT (218 h.p.) | 1513 | 1782 |  | 1550 | 4580 | 4 | 440 | 440 | Coupe | 1395 | 2030 |  |  |  |  | 480 | 1500 | 2760 |  | 88 | 85 |  |  | 4 | direct injection | Inline | 270 | to 6 100 | 2400 | 218 | 2996 | Gasoline | 6 | Automatic | 6 | All wheel drive (AWD) | 11.8 | from 570 to 970 | 98 RON | EURO V | 63 | 7.6 | 244 | 11.1 | 6.5 | 8.2 | Ventilated disc | Ventilated disc | Independent, Multi wishbone, Spring, Stabilizer bar | Independent, Lever, Dampers, Spring, Stabilizer bar
209270 | BMW | 3 serie | E90/E91/E92/E93 | 2004 | 2010 | Coupe | 325i xDrive MT (218 h.p.) | 1513 | 1782 |  | 1530 | 4580 | 4 | 440 | 440 | Coupe | 1395 | 2010 |  |  |  |  | 480 | 1500 | 2760 |  | 88 | 85 |  |  | 4 | direct injection | Inline | 270 | to 6 100 | 2400 | 218 | 2996 | Gasoline | 6 | Manual | 6 | All wheel drive (AWD) | 11.8 | from 570 to 980 | 98 RON | EURO V | 63 | 7.2 | 246 | 11 | 6.4 | 8.1 | Ventilated disc | Ventilated disc | Independent, Multi wishbone, Spring, Stabilizer bar | Independent, Lever, Dampers, Spring, Stabilizer bar
209222 | BMW | 3 serie | E90/E91/E92/E93 | 2004 | 2010 | Coupe | 325xi AT (218 h.p.) | 1513 | 1782 |  | 1560 | 4580 | 4 | 440 | 440 | Coupe | 1395 | 2040 |  |  |  |  | 480 | 1500 | 2760 |  | 78.8 | 82 |  |  | 4 | Multi-point fuel injection | Inline | 250 | to 6 500 | 2750 | 218 | 2497 | Gasoline | 6 | Automatic | 6 | All wheel drive (AWD) | 11.8 | from 440 to 860 | 98 RON | EURO IV | 63 | 8 | 238 | 14.4 | 7.3 | 9.9 | Ventilated disc | Ventilated disc | Independent, Multi wishbone, Spring, Stabilizer bar | Independent, Lever, Dampers, Spring, Stabilizer bar
209243 | BMW | 3 serie | E90/E91/E92/E93 | 2004 | 2010 | Coupe | 325xi AT (218 h.p.) | 1513 | 1782 |  | 1550 | 4580 | 4 | 440 | 440 | Coupe | 1395 | 2030 |  |  |  |  | 480 | 1500 | 2760 |  | 88 | 85 |  |  | 4 | direct injection | Inline | 270 | to 6 100 | 2400 | 218 | 2996 | Gasoline | 6 | Automatic | 6 | All wheel drive (AWD) | 11.8 | from 580 to 1 020 | 98 RON | EURO IV | 63 | 7.6 | 244 | 10.8 | 6.2 | 7.9 | Ventilated disc | Ventilated disc | Independent, Multi wishbone, Spring, Stabilizer bar | Independent, Lever, Dampers, Spring, Stabilizer bar
209224 | BMW | 3 serie | E90/E91/E92/E93 | 2004 | 2010 | Coupe | 325xi MT (218 h.p.) | 1513 | 1782 |  | 1530 | 4580 | 4 | 440 | 440 | Coupe | 1395 | 2010 |  |  |  |  | 480 | 1500 | 2760 |  | 78.8 | 82 |  |  | 4 | Multi-point fuel injection | Inline | 250 | to 6 500 | 2750 | 218 | 2497 | Gasoline | 6 | Manual | 6 | All wheel drive (AWD) | 11.8 | from 480 to 900 | 98 RON | EURO IV | 63 | 7.4 | 244 | 13 | 7 | 9.2 | Ventilated disc | Ventilated disc | Independent, Multi wishbone, Spring, Stabilizer bar | Independent, Lever, Dampers, Spring, Stabilizer bar
209256 | BMW | 3 serie | E90/E91/E92/E93 | 2004 | 2010 | Coupe | 325xi MT (218 h.p.) | 1513 | 1782 |  | 1530 | 4580 | 4 | 440 | 440 | Coupe | 1395 | 2010 |  |  |  |  | 480 | 1500 | 2760 |  | 88 | 85 |  |  | 4 | direct injection | Inline | 270 | to 6 100 | 2400 | 218 | 2996 | Gasoline | 6 | Manual | 6 | All wheel drive (AWD) | 11.8 | from 580 to 1 030 | 98 RON | EURO IV | 63 | 7.2 | 246 | 10.9 | 6.1 | 7.9 | Ventilated disc | Ventilated disc | Independent, Multi wishbone, Spring, Stabilizer bar | Independent, Lever, Dampers, Spring, Stabilizer bar
209231 | BMW | 3 serie | E90/E91/E92/E93 | 2004 | 2010 | Coupe | 328i AT (233 h.p.) | 1513 | 1782 |  | 1550 | 4588 | 4 | 440 | 440 | Coupe | 1395 | 1970 |  |  |  |  | 420 | 1500 | 2760 | 142 | 88 | 85 |  |  | 4 | Multi-point fuel injection | Inline | 270 | to 6 500 | 2750 | 233 | 2996 | Gasoline | 6 | Automatic | 6 | Rear wheel drive | 11 | from 540 to 780 | 98 RON |  | 61 | 7.1 | 209 | 11.2 | 7.8 | 9.8 | Ventilated disc | Ventilated disc | Independent, Multi wishbone, Spring, Stabilizer bar | Independent, Lever, Dampers, Spring, Stabilizer bar
209271 | BMW | 3 serie | E90/E91/E92/E93 | 2004 | 2010 | Coupe | 328i MT (233 h.p.) | 1513 | 1782 |  | 1520 | 4588 | 4 | 440 | 440 | Coupe | 1395 | 1940 |  |  |  |  | 420 | 1500 | 2760 | 142 | 88 | 85 |  |  | 4 | Multi-point fuel injection | Inline | 270 | to 6 500 | 2750 | 233 | 2996 | Gasoline | 6 | Manual | 6 | Rear wheel drive | 11 | from 520 to 780 | 98 RON |  | 61 | 6.5 | 209 | 11.8 | 7.8 | 9.8 | Ventilated disc | Ventilated disc | Independent, Multi wishbone, Spring, Stabilizer bar | Independent, Lever, Dampers, Spring, Stabilizer bar
209244 | BMW | 3 serie | E90/E91/E92/E93 | 2004 | 2010 | Coupe | 328i xDrive AT (233 h.p.) | 1513 | 1782 |  | 1645 | 4588 | 4 | 440 | 440 | Coupe | 1395 | 2065 |  |  |  |  | 420 | 1500 | 2760 |  | 88 | 85 |  |  | 4 | Multi-point fuel injection | Inline | 270 | to 6 500 | 2750 | 233 | 2996 | Gasoline | 6 | Automatic | 6 | All wheel drive (AWD) | 11.8 | from 520 to 700 | 98 RON |  | 61 | 7.3 | 209 | 11.8 | 8.7 | 10.2 | Ventilated disc | Ventilated disc | Independent, Multi wishbone, Spring, Stabilizer bar | Independent, Lever, Dampers, Spring, Stabilizer bar
209258 | BMW | 3 serie | E90/E91/E92/E93 | 2004 | 2010 | Coupe | 328i xDrive MT (233 h.p.) | 1513 | 1782 |  | 1625 | 4588 | 4 | 440 | 440 | Coupe | 1395 | 2045 |  |  |  |  | 420 | 1500 | 2760 |  | 88 | 85 |  |  | 4 | Multi-point fuel injection | Inline | 270 | to 6 500 | 2750 | 233 | 2996 | Gasoline | 6 | Manual | 6 | All wheel drive (AWD) | 11.8 | from 490 to 730 | 98 RON |  | 61 | 7.1 | 209 | 12.4 | 8.4 | 10.7 | Ventilated disc | Ventilated disc | Independent, Multi wishbone, Spring, Stabilizer bar | Independent, Lever, Dampers, Spring, Stabilizer bar
209228 | BMW | 3 serie | E90/E91/E92/E93 | 2004 | 2010 | Coupe | 330d AT (231 h.p.) | 1513 | 1782 |  | 1540 | 4580 | 4 | 440 | 440 | Coupe | 1395 | 2020 |  |  |  |  | 480 | 1500 | 2760 | 142 | 90 | 84 | Present | Turbo | 4 | Common Rail | Inline | 500 | to 4 000 | 1750 | 231 | 2993 | Disel | 6 | Automatic | 6 | Rear wheel drive | 11 | from 610 to 1 030 | Disel | EURO IV | 61 | 6.7 | 250 | 10 | 5.9 | 7.4 | Ventilated disc | Ventilated disc | Independent, Multi wishbone, Spring, Stabilizer bar | Independent, Lever, Dampers, Spring, Stabilizer bar
209235 | BMW | 3 serie | E90/E91/E92/E93 | 2004 | 2010 | Coupe | 330d AT (231 h.p.) | 1513 | 1782 |  | 1540 | 4580 | 4 | 440 | 440 | Coupe | 1395 | 2020 |  |  |  |  | 480 | 1500 | 2760 | 142 | 90 | 84 | Present | Turbo | 4 | Common Rail | Inline | 500 | to 4 000 | 1750 | 231 | 2993 | Disel | 6 | Automatic | 6 | Rear wheel drive | 11 | from 680 to 1 170 | Disel | EURO IV | 61 | 6.7 | 250 | 9 | 5.2 | 6.6 | Ventilated disc | Ventilated disc | Independent, Multi wishbone, Spring, Stabilizer bar | Independent, Lever, Dampers, Spring, Stabilizer bar
209237 | BMW | 3 serie | E90/E91/E92/E93 | 2004 | 2010 | Coupe | 330d AT (245 h.p.) | 1513 | 1782 |  | 1540 | 4580 | 4 | 440 | 440 | Coupe | 1395 | 2020 |  |  |  |  | 480 | 1500 | 2760 | 142 | 90 | 84 | Present | Turbo | 4 | Common Rail | Inline | 520 | to 4 000 | 1750 | 245 | 2993 | Disel | 6 | Automatic | 6 | Rear wheel drive | 11 | from 760 to 1 170 | Disel | EURO V | 61 | 6.1 | 250 | 8 | 5.2 | 6.2 | Ventilated disc | Ventilated disc | Independent, Multi wishbone, Spring, Stabilizer bar | Independent, Lever, Dampers, Spring, Stabilizer bar
209255 | BMW | 3 serie | E90/E91/E92/E93 | 2004 | 2010 | Coupe | 330d MT (231 h.p.) | 1513 | 1782 |  | 1525 | 4580 | 4 | 440 | 440 | Coupe | 1395 | 2005 |  |  |  |  | 480 | 1500 | 2760 | 142 | 90 | 84 | Present | Turbo | 4 | Common Rail | Inline | 500 | to 4 000 | 1750 | 231 | 2993 | Disel | 6 | Manual | 6 | Rear wheel drive | 11 | from 690 to 1 200 | Disel | EURO IV | 61 | 6.6 | 250 | 8.9 | 5.1 | 6.5 | Ventilated disc | Ventilated disc | Independent, Multi wishbone, Spring, Stabilizer bar | Independent, Lever, Dampers, Spring, Stabilizer bar
209263 | BMW | 3 serie | E90/E91/E92/E93 | 2004 | 2010 | Coupe | 330d MT (231 h.p.) | 1513 | 1782 |  | 1525 | 4580 | 4 | 440 | 440 | Coupe | 1395 | 2005 |  |  |  |  | 480 | 1500 | 2760 | 142 | 90 | 84 | Present | Turbo | 4 | Common Rail | Inline | 500 | to 4 000 | 1750 | 231 | 2993 | Disel | 6 | Manual | 6 | Rear wheel drive | 11 | from 740 to 1 240 | Disel | EURO IV | 61 | 6.6 | 250 | 8.2 | 4.9 | 6.1 | Ventilated disc | Ventilated disc | Independent, Multi wishbone, Spring, Stabilizer bar | Independent, Lever, Dampers, Spring, Stabilizer bar
209261 | BMW | 3 serie | E90/E91/E92/E93 | 2004 | 2010 | Coupe | 330d MT (245 h.p.) | 1513 | 1782 |  | 1525 | 4580 | 4 | 440 | 440 | Coupe | 1395 | 2005 |  |  |  |  | 480 | 1500 | 2760 | 142 | 90 | 84 | Present | Turbo | 4 | Common Rail | Inline | 520 | to 4 000 | 1750 | 245 | 2993 | Disel | 6 | Manual | 6 | Rear wheel drive | 11 | from 840 to 1 270 | Disel | EURO V | 61 | 6 | 250 | 7.3 | 4.8 | 5.7 | Ventilated disc | Ventilated disc | Independent, Multi wishbone, Spring, Stabilizer bar | Independent, Lever, Dampers, Spring, Stabilizer bar
209248 | BMW | 3 serie | E90/E91/E92/E93 | 2004 | 2010 | Coupe | 330d xDrive AT (245 h.p.) | 1513 | 1782 |  | 1640 | 4580 | 4 | 440 | 440 | Coupe | 1395 | 2120 |  |  |  |  | 480 | 1500 | 2760 |  | 90 | 84 | Present | Turbo | 4 | Common Rail | Inline | 520 | to 4 000 | 1750 | 245 | 2993 | Disel | 6 | Automatic | 6 | All wheel drive (AWD) | 11.8 | from 690 to 1 070 | Disel | EURO V | 61 | 5.9 | 250 | 8.8 | 5.7 | 6.8 | Ventilated disc | Ventilated disc | Independent, Multi wishbone, Spring, Stabilizer bar | Independent, Lever, Dampers, Spring, Stabilizer bar
209259 | BMW | 3 serie | E90/E91/E92/E93 | 2004 | 2010 | Coupe | 330d xDrive MT (245 h.p.) | 1513 | 1782 |  | 1625 | 4580 | 4 | 440 | 440 | Coupe | 1395 | 2105 |  |  |  |  | 480 | 1500 | 2760 |  | 90 | 84 | Present | Turbo | 4 | Common Rail | Inline | 520 | to 4 000 | 1750 | 245 | 2993 | Disel | 6 | Manual | 6 | All wheel drive (AWD) | 11.8 | from 730 to 1 110 | Disel | EURO V | 61 | 5.8 | 250 | 8.3 | 5.5 | 6.5 | Ventilated disc | Ventilated disc | Independent, Multi wishbone, Spring, Stabilizer bar | Independent, Lever, Dampers, Spring, Stabilizer bar
209226 | BMW | 3 serie | E90/E91/E92/E93 | 2004 | 2010 | Coupe | 330i AT (272 h.p.) | 1513 | 1782 |  | 1485 | 4580 | 4 | 440 | 440 | Coupe | 1395 | 1965 |  |  |  |  | 480 | 1500 | 2760 | 142 | 88 | 85 |  |  | 4 | Multi-point fuel injection | Inline | 315 | to 6 650 | 2750 | 272 | 2996 | Gasoline | 6 | Automatic | 6 | Rear wheel drive | 11 | from 490 to 930 | 98 RON | EURO IV | 63 | 6.4 | 250 | 12.9 | 6.8 | 9 | Ventilated disc | Ventilated disc | Independent, Multi wishbone, Spring, Stabilizer bar | Independent, Lever, Dampers, Spring, Stabilizer bar
209232 | BMW | 3 serie | E90/E91/E92/E93 | 2004 | 2010 | Coupe | 330i AT (272 h.p.) | 1513 | 1782 |  | 1485 | 4580 | 4 | 440 | 440 | Coupe | 1395 | 1965 |  |  |  |  | 480 | 1500 | 2760 | 142 | 88 | 85 |  |  | 4 | direct injection | Inline | 320 | to 6 700 | 2750 | 272 | 2996 | Gasoline | 6 | Automatic | 6 | Rear wheel drive | 11 | from 640 to 1 130 | 98 RON | EURO IV | 63 | 6.2 | 250 | 9.9 | 5.6 | 7.2 | Ventilated disc | Ventilated disc | Independent, Multi wishbone, Spring, Stabilizer bar | Independent, Lever, Dampers, Spring, Stabilizer bar
209239 | BMW | 3 serie | E90/E91/E92/E93 | 2004 | 2010 | Coupe | 330i AT (272 h.p.) | 1513 | 1782 |  | 1480 | 4580 | 4 | 440 | 440 | Coupe | 1395 | 1965 |  |  |  |  | 485 | 1500 | 2760 | 142 | 88 | 85 |  |  | 4 | direct injection | Inline | 320 | to 6 700 | 2750 | 272 | 2996 | Gasoline | 6 | Automatic | 6 | Rear wheel drive | 11 | from 620 to 1 070 | 98 RON | EURO V | 63 | 6.2 | 250 | 10.2 | 5.9 | 7.5 | Ventilated disc | Ventilated disc | Independent, Multi wishbone, Spring, Stabilizer bar | Independent, Lever, Dampers, Spring, Stabilizer bar
209253 | BMW | 3 serie | E90/E91/E92/E93 | 2004 | 2010 | Coupe | 330i MT (272 h.p.) | 1513 | 1782 |  | 1470 | 4580 | 4 | 440 | 440 | Coupe | 1395 | 1950 |  |  |  |  | 480 | 1500 | 2760 | 142 | 88 | 85 |  |  | 4 | Multi-point fuel injection | Inline | 315 | to 6 650 | 2750 | 272 | 2996 | Gasoline | 6 | Manual | 6 | Rear wheel drive | 11 | from 490 to 970 | 98 RON | EURO IV | 63 | 6.1 | 250 | 12.8 | 6.5 | 8.8 | Ventilated disc | Ventilated disc | Independent, Multi wishbone, Spring, Stabilizer bar | Independent, Lever, Dampers, Spring, Stabilizer bar
209266 | BMW | 3 serie | E90/E91/E92/E93 | 2004 | 2010 | Coupe | 330i MT (272 h.p.) | 1513 | 1782 |  | 1470 | 4580 | 4 | 440 | 440 | Coupe | 1395 | 1950 |  |  |  |  | 480 | 1500 | 1760 | 142 | 88 | 85 |  |  | 4 | direct injection | Inline | 320 | to 6 700 | 2750 | 272 | 2996 | Gasoline | 6 | Manual | 6 | Rear wheel drive | 11 | from 640 to 1 130 | 98 RON | EURO IV | 63 | 6 | 250 | 9.9 | 5.6 | 7.2 | Ventilated disc | Ventilated disc | Independent, Multi wishbone, Spring, Stabilizer bar | Independent, Lever, Dampers, Spring, Stabilizer bar
209269 | BMW | 3 serie | E90/E91/E92/E93 | 2004 | 2010 | Coupe | 330i MT (272 h.p.) | 1513 | 1782 |  | 1465 | 4580 | 4 | 440 | 440 | Coupe | 1395 | 1950 |  |  |  |  | 485 | 1500 | 2760 | 142 | 88 | 85 |  |  | 4 | direct injection | Inline | 320 | to 6 700 | 2750 | 272 | 2996 | Gasoline | 6 | Manual | 6 | Rear wheel drive | 11 | from 630 to 1 070 | 98 RON | EURO V | 63 | 6 | 250 | 10 | 5.9 | 7.4 | Ventilated disc | Ventilated disc | Independent, Multi wishbone, Spring, Stabilizer bar | Independent, Lever, Dampers, Spring, Stabilizer bar
209225 | BMW | 3 serie | E90/E91/E92/E93 | 2004 | 2010 | Coupe | 330i xDrive AT (272 h.p.) | 1513 | 1782 |  | 1580 | 4580 | 4 | 440 | 440 | Coupe | 1395 | 2065 |  |  |  |  | 485 | 1500 | 2760 |  | 88 | 85 |  |  | 4 | direct injection | Inline | 320 | to 6 700 | 2750 | 272 | 2996 | Gasoline | 6 | Automatic | 6 | All wheel drive (AWD) | 11.8 | from 560 to 950 | 98 RON | EURO V | 63 | 6.3 | 250 | 11.2 | 6.6 | 8.3 | Ventilated disc | Ventilated disc | Independent, Multi wishbone, Spring, Stabilizer bar | Independent, Lever, Dampers, Spring, Stabilizer bar
209262 | BMW | 3 serie | E90/E91/E92/E93 | 2004 | 2010 | Coupe | 330i xDrive MT (272 h.p.) | 1513 | 1782 |  | 1565 | 4580 | 4 | 440 | 440 | Coupe | 1395 | 2050 |  |  |  |  | 485 | 1500 | 2760 |  | 88 | 85 |  |  | 4 | direct injection | Inline | 320 | to 6 700 | 2750 | 272 | 2996 | Gasoline | 6 | Manual | 6 | All wheel drive (AWD) | 11.8 | from 570 to 970 | 98 RON | EURO V | 63 | 6.1 | 250 | 11.1 | 6.5 | 8.2 | Ventilated disc | Ventilated disc | Independent, Multi wishbone, Spring, Stabilizer bar | Independent, Lever, Dampers, Spring, Stabilizer bar
209242 | BMW | 3 serie | E90/E91/E92/E93 | 2004 | 2010 | Coupe | 330xd AT (231 h.p.) | 1513 | 1782 |  | 1650 | 4580 | 4 | 440 | 440 | Coupe | 1395 | 2170 |  |  |  |  | 520 | 1500 | 2760 |  | 90 | 84 | Present | Turbo | 4 | Common Rail | Inline | 500 | to 4 000 | 1750 | 231 | 2993 | Disel | 6 | Automatic | 6 | All wheel drive (AWD) | 11.8 | from 560 to 950 | Disel | EURO IV | 61 | 6.6 | 240 | 10.8 | 6.4 | 8 | Ventilated disc | Ventilated disc | Independent, Multi wishbone, Spring, Stabilizer bar | Independent, Lever, Dampers, Spring, Stabilizer bar
209247 | BMW | 3 serie | E90/E91/E92/E93 | 2004 | 2010 | Coupe | 330xd AT (231 h.p.) | 1513 | 1782 |  | 1640 | 4580 | 4 | 440 | 440 | Coupe | 1395 | 2120 |  |  |  |  | 480 | 1500 | 2760 |  | 90 | 84 | Present | Turbo | 4 | Common Rail | Inline | 500 | to 4 000 | 1750 | 231 | 2993 | Disel | 6 | Automatic | 6 | All wheel drive (AWD) | 11.8 | from 630 to 1 070 | Disel | EURO IV | 61 | 6.6 | 240 | 9.7 | 5.7 | 7.2 | Ventilated disc | Ventilated disc | Independent, Multi wishbone, Spring, Stabilizer bar | Independent, Lever, Dampers, Spring, Stabilizer bar
209250 | BMW | 3 serie | E90/E91/E92/E93 | 2004 | 2010 | Coupe | 330xd MT (231 h.p.) | 1513 | 1782 |  | 1625 | 4580 | 4 | 440 | 440 | Coupe | 1395 | 2105 |  |  |  |  | 480 | 1500 | 2760 |  | 90 | 84 | Present | Turbo | 4 | Common Rail | Inline | 500 | to 4 000 | 1750 | 231 | 2993 | Disel | 6 | Manual | 6 | All wheel drive (AWD) | 11.8 | from 670 to 1 110 | Disel | EURO IV | 61 | 6.5 | 242 | 9.1 | 5.5 | 6.8 | Ventilated disc | Ventilated disc | Independent, Multi wishbone, Spring, Stabilizer bar | Independent, Lever, Dampers, Spring, Stabilizer bar
209254 | BMW | 3 serie | E90/E91/E92/E93 | 2004 | 2010 | Coupe | 330xd MT (231 h.p.) | 1513 | 1782 |  | 1635 | 4580 | 4 | 440 | 440 | Coupe | 1395 | 2155 |  |  |  |  | 520 | 1500 | 2760 |  | 90 | 84 | Present | Turbo | 4 | Common Rail | Inline | 500 | to 4 000 | 1750 | 231 | 2993 | Disel | 6 | Manual | 6 | All wheel drive (AWD) | 11.8 | from 640 to 1 050 | Disel | EURO IV | 61 | 6.5 | 242 | 9.6 | 5.8 | 7.2 | Ventilated disc | Ventilated disc | Independent, Multi wishbone, Spring, Stabilizer bar | Independent, Lever, Dampers, Spring, Stabilizer bar
209241 | BMW | 3 serie | E90/E91/E92/E93 | 2004 | 2010 | Coupe | 330xi AT (272 h.p.) | 1513 | 1782 |  | 1595 | 4580 | 4 | 440 | 440 | Coupe | 1395 | 2115 |  |  |  |  | 520 | 1500 | 2760 |  | 88 | 85 |  |  | 4 | Multi-point fuel injection | Inline | 315 | to 6 650 | 2750 | 272 | 2996 | Gasoline | 6 | Automatic | 6 | All wheel drive (AWD) | 11.8 | from 430 to 840 | 98 RON | EURO IV | 63 | 6.7 | 250 | 14.6 | 7.5 | 10.1 | Ventilated disc | Ventilated disc | Independent, Multi wishbone, Spring, Stabilizer bar | Independent, Lever, Dampers, Spring, Stabilizer bar
209245 | BMW | 3 serie | E90/E91/E92/E93 | 2004 | 2010 | Coupe | 330xi AT (272 h.p.) | 1513 | 1782 |  | 1585 | 4580 | 4 | 440 | 440 | Coupe | 1395 | 2065 |  |  |  |  | 480 | 1500 | 2760 |  | 88 | 85 |  |  | 4 | direct injection | Inline | 320 | to 6 700 | 2750 | 272 | 2996 | Gasoline | 6 | Automatic | 6 | All wheel drive (AWD) | 11.8 | from 570 to 1 020 | 98 RON | EURO IV | 63 | 6.3 | 250 | 11 | 6.2 | 8 | Ventilated disc | Ventilated disc | Independent, Multi wishbone, Spring, Stabilizer bar | Independent, Lever, Dampers, Spring, Stabilizer bar
209252 | BMW | 3 serie | E90/E91/E92/E93 | 2004 | 2010 | Coupe | 330xi MT (272 h.p.) | 1513 | 1782 |  | 1580 | 4580 | 4 | 440 | 440 | Coupe | 1395 | 2100 |  |  |  |  | 520 | 1500 | 2760 |  | 88 | 85 |  |  | 4 | Multi-point fuel injection | Inline | 315 | to 6 650 | 2750 | 272 | 2996 | Gasoline | 6 | Manual | 6 | All wheel drive (AWD) | 11.8 | from 450 to 890 | 98 RON | EURO IV | 63 | 6.2 | 250 | 13.9 | 7.1 | 9.6 | Ventilated disc | Ventilated disc | Independent, Multi wishbone, Spring, Stabilizer bar | Independent, Lever, Dampers, Spring, Stabilizer bar
209260 | BMW | 3 serie | E90/E91/E92/E93 | 2004 | 2010 | Coupe | 330xi MT (272 h.p.) | 1513 | 1782 |  | 1570 | 4580 | 4 | 440 | 440 | Coupe | 1395 | 2050 |  |  |  |  | 480 | 1500 | 2760 |  | 88 | 85 |  |  | 4 | direct injection | Inline | 320 | to 6 700 | 2750 | 272 | 2996 | Gasoline | 6 | Manual | 6 | All wheel drive (AWD) | 11.8 | from 570 to 1 020 | 98 RON | EURO IV | 63 | 6.1 | 250 | 11 | 6.2 | 8 | Ventilated disc | Ventilated disc | Independent, Multi wishbone, Spring, Stabilizer bar | Independent, Lever, Dampers, Spring, Stabilizer bar
209229 | BMW | 3 serie | E90/E91/E92/E93 | 2004 | 2010 | Coupe | 335d AT (286 h.p.) | 1507 | 1782 |  | 1570 | 4580 | 4 | 440 | 440 | Coupe | 1375 | 2050 |  |  |  |  | 480 | 1500 | 2760 |  | 90 | 84 | Present | Biturbo | 4 | Common Rail | Inline | 580 | to 4 000 | 1750 | 286 | 2993 | Disel | 6 | Automatic | 6 | Rear wheel drive | 11 | from 590 to 1 030 | Disel | EURO IV | 61 | 6.1 | 250 | 10.3 | 5.9 | 7.5 | Ventilated disc | Ventilated disc | Independent, Multi wishbone, Spring, Stabilizer bar | Independent, Lever, Dampers, Spring, Stabilizer bar
209236 | BMW | 3 serie | E90/E91/E92/E93 | 2004 | 2010 | Coupe | 335d AT (286 h.p.) | 1507 | 1782 |  | 1570 | 4580 | 4 | 440 | 440 | Coupe | 1375 | 2050 |  |  |  |  | 480 | 1500 | 2760 |  | 90 | 84 | Present | Biturbo | 4 | Common Rail | Inline | 580 | to 4 400 | 1750 | 286 | 2993 | Disel | 6 | Automatic | 6 | Rear wheel drive | 11 | from 670 to 1 150 | Disel | EURO IV | 61 | 6.1 | 250 | 9.1 | 5.3 | 6.7 | Ventilated disc | Ventilated disc | Independent, Multi wishbone, Spring, Stabilizer bar | Independent, Lever, Dampers, Spring, Stabilizer bar
209227 | BMW | 3 serie | E90/E91/E92/E93 | 2004 | 2010 | Coupe | 335i AT (306 h.p.) | 1507 | 1782 |  | 1540 | 4580 | 4 | 440 | 440 | Coupe | 1375 | 2020 |  |  |  |  | 480 | 1500 | 2760 |  | 89.6 | 84 | Present | Biturbo | 4 | direct injection | Inline | 400 | to 5 800 | 1300 | 306 | 2979 | Gasoline | 6 | Automatic | 6 | Rear wheel drive | 11 | from 460 to 900 | 98 RON | EURO IV | 63 | 5.7 | 250 | 13.8 | 7 | 9.5 | Ventilated disc | Ventilated disc | Independent, Multi wishbone, Spring, Stabilizer bar | Independent, Lever, Dampers, Spring, Stabilizer bar
209233 | BMW | 3 serie | E90/E91/E92/E93 | 2004 | 2010 | Coupe | 335i AT (306 h.p.) | 1507 | 1782 |  | 1540 | 4580 | 4 | 440 | 440 | Coupe | 1375 | 2020 |  |  |  |  | 480 | 1500 | 2760 |  | 89.6 | 84 | Present | Biturbo | 4 | direct injection | Inline | 400 | to 5 800 | 1300 | 306 | 2979 | Gasoline | 6 | Automatic | 6 | Rear wheel drive | 11 | from 480 to 910 | 98 RON | EURO IV | 63 | 5.7 | 250 | 13.1 | 6.9 | 9.2 | Ventilated disc | Ventilated disc | Independent, Multi wishbone, Spring, Stabilizer bar | Independent, Lever, Dampers, Spring, Stabilizer bar
209273 | BMW | 3 serie | E90/E91/E92/E93 | 2004 | 2010 | Coupe | 335i DKG (306 h.p.) | 1507 | 1782 |  | 1540 | 4580 | 4 | 440 | 440 | Coupe | 1375 | 2020 |  |  |  |  | 480 | 1500 | 2760 |  | 89.6 | 84 | Present | Biturbo | 4 | direct injection | Inline | 400 | to 5 800 | 1300 | 306 | 2979 | Gasoline | 6 | Electronic | 7 | Rear wheel drive | 11 | from 500 to 940 | 98 RON | EURO IV | 63 | 5.4 | 250 | 12.5 | 6.7 | 8.8 | Ventilated disc | Ventilated disc | Independent, Multi wishbone, Spring, Stabilizer bar | Independent, Lever, Dampers, Spring, Stabilizer bar
209257 | BMW | 3 serie | E90/E91/E92/E93 | 2004 | 2010 | Coupe | 335i MT (306 h.p.) | 1507 | 1782 |  | 1525 | 4580 | 4 | 440 | 440 | Coupe | 1375 | 2005 |  |  |  |  | 480 | 1500 | 2760 |  | 89.6 | 84 | Present | Biturbo | 4 | direct injection | Inline | 400 | to 5 800 | 1300 | 306 | 2979 | Gasoline | 6 | Manual | 6 | Rear wheel drive | 11 | from 440 to 940 | 98 RON | EURO IV | 63 | 5.5 | 250 | 14.3 | 6.7 | 9.5 | Ventilated disc | Ventilated disc | Independent, Multi wishbone, Spring, Stabilizer bar | Independent, Lever, Dampers, Spring, Stabilizer bar
209265 | BMW | 3 serie | E90/E91/E92/E93 | 2004 | 2010 | Coupe | 335i MT (306 h.p.) | 1507 | 1782 |  | 1525 | 4580 | 4 | 440 | 440 | Coupe | 1375 | 2005 |  |  |  |  | 480 | 1500 | 2760 |  | 89.6 | 84 | Present | Biturbo | 4 | direct injection | Inline | 400 | to 5 800 | 1300 | 306 | 2979 | Gasoline | 6 | Manual | 6 | Rear wheel drive | 11 | from 480 to 940 | 98 RON | EURO IV | 63 | 5.5 | 250 | 13.2 | 6.7 | 9.1 | Ventilated disc | Ventilated disc | Independent, Multi wishbone, Spring, Stabilizer bar | Independent, Lever, Dampers, Spring, Stabilizer bar
209246 | BMW | 3 serie | E90/E91/E92/E93 | 2004 | 2010 | Coupe | 335xi AT (306 h.p.) | 1507 | 1782 |  | 1650 | 4580 | 4 | 440 | 440 | Coupe | 1375 | 2130 |  |  |  |  | 480 | 1500 | 2760 |  | 89.6 | 84 | Present | Biturbo | 4 | direct injection | Inline | 400 | to 5 800 | 1300 | 306 | 2979 | Gasoline | 6 | Automatic | 6 | All wheel drive (AWD) | 11.8 | from 460 to 860 | 98 RON | EURO IV | 63 | 5.5 | 250 | 13.8 | 7.3 | 9.7 | Ventilated disc | Ventilated disc | Independent, Multi wishbone, Spring, Stabilizer bar | Independent, Lever, Dampers, Spring, Stabilizer bar
209268 | BMW | 3 serie | E90/E91/E92/E93 | 2004 | 2010 | Coupe | 335xi MT (306 h.p.) | 1507 | 1782 |  | 1635 | 4580 | 4 | 440 | 440 | Coupe | 1375 | 2115 |  |  |  |  | 480 | 1500 | 2760 |  | 89.6 | 84 | Present | Biturbo | 4 | direct injection | Inline | 400 | to 5 800 | 1300 | 306 | 2979 | Gasoline | 6 | Manual | 6 | All wheel drive (AWD) | 11.8 | from 450 to 890 | 98 RON | EURO IV | 63 | 5.4 | 250 | 14.1 | 7.1 | 9.7 | Ventilated disc | Ventilated disc | Independent, Multi wishbone, Spring, Stabilizer bar | Independent, Lever, Dampers, Spring, Stabilizer bar
209135 | BMW | 3 serie | E90/E91/E92/E93 | 2004 | 2010 | Sedan | 318d MT (122 h.p.) | 1513 | 1817 |  | 1430 | 4520 | 5 | 460 | 460 | Sedan | 1421 | 1950 |  |  |  |  | 520 | 1500 | 2760 | 142 | 90 | 84 | Present | Turbo | 4 | Common Rail | Inline | 280 | to 4 000 | 1750 | 122 | 1995 | Disel | 4 | Manual | 6 | Rear wheel drive | 11 | from 800 to 1 390 | Disel | EURO IV | 61 | 10.6 | 206 | 7.6 | 4.4 | 5.6 | Disc | Ventilated disc | Independent, Multi wishbone, Spring, Stabilizer bar | Independent, Lever, Dampers, Spring, Stabilizer bar
209138 | BMW | 3 serie | E90/E91/E92/E93 | 2004 | 2010 | Sedan | 318d MT (143 h.p.) | 1513 | 1817 |  | 1430 | 4520 | 5 | 460 | 460 | Sedan | 1421 | 1950 |  |  |  |  | 520 | 1500 | 2760 | 142 | 90 | 84 | Present | Turbo | 4 | Common Rail | Inline | 300 | to 4 000 | 1750 | 143 | 1995 | Disel | 4 | Manual | 6 | Rear wheel drive | 11 | from 1 070 to 1 490 | Disel | EURO IV | 61 | 9.3 | 210 | 5.7 | 4.1 | 4.7 | Disc | Ventilated disc | Independent, Multi wishbone, Spring, Stabilizer bar | Independent, Lever, Dampers, Spring, Stabilizer bar
209132 | BMW | 3 serie | E90/E91/E92/E93 | 2004 | 2010 | Sedan | 318i AT (129 h.p.) | 1513 | 1817 |  | 1390 | 4520 | 5 | 460 | 460 | Sedan | 1421 | 1910 |  |  |  |  | 520 | 1500 | 2760 | 142 | 90 | 84 |  |  | 4 | Multi-point fuel injection | Inline | 180 | to 5 750 | 3250 | 129 | 1995 | Gasoline | 4 | Automatic | 6 | Rear wheel drive | 11 | from 560 to 1 050 | 98 RON | EURO IV | 63 | 11 | 206 | 11.2 | 6 | 7.9 | Disc | Ventilated disc | Independent, Multi wishbone, Spring, Stabilizer bar | Independent, Lever, Dampers, Spring, Stabilizer bar
209129 | BMW | 3 serie | E90/E91/E92/E93 | 2004 | 2010 | Sedan | 318i AT (143 h.p.) | 1513 | 1817 |  | 1390 | 4520 | 5 | 460 | 460 | Sedan | 1421 | 1910 |  |  |  |  | 520 | 1500 | 2760 | 142 | 90 | 84 |  |  | 4 | direct injection | Inline | 190 | to 6 000 | 4250 | 143 | 1995 | Gasoline | 4 | Automatic | 6 | Rear wheel drive | 11 | from 740 to 1 210 | 98 RON | EURO IV | 63 | 9.9 | 210 | 8.5 | 5.2 | 6.4 | Disc | Ventilated disc | Independent, Multi wishbone, Spring, Stabilizer bar | Independent, Lever, Dampers, Spring, Stabilizer bar
209141 | BMW | 3 serie | E90/E91/E92/E93 | 2004 | 2010 | Sedan | 318i MT (129 h.p.) | 1513 | 1817 |  | 1360 | 4520 | 5 | 460 | 460 | Sedan | 1421 | 1880 |  |  |  |  | 520 | 1500 | 2760 | 142 | 90 | 84 |  |  | 4 | Multi-point fuel injection | Inline | 180 | to 5 750 | 3250 | 129 | 1995 | Gasoline | 4 | Manual | 6 | Rear wheel drive | 11 | from 630 to 1 110 | 98 RON | EURO IV | 63 | 10 | 208 | 10 | 5.7 | 7.3 | Disc | Ventilated disc | Independent, Multi wishbone, Spring, Stabilizer bar | Independent, Lever, Dampers, Spring, Stabilizer bar
209136 | BMW | 3 serie | E90/E91/E92/E93 | 2004 | 2010 | Sedan | 318i MT (143 h.p.) | 1513 | 1817 |  | 1360 | 4520 | 5 | 460 | 460 | Sedan | 1421 | 1880 |  |  |  |  | 520 | 1500 | 2760 | 142 | 90 | 84 |  |  | 4 | direct injection | Inline | 190 | to 6 000 | 4250 | 143 | 1995 | Gasoline | 4 | Manual | 6 | Rear wheel drive | 11 | from 800 to 1 310 | 98 RON | EURO IV | 63 | 9.1 | 210 | 7.9 | 4.8 | 5.9 | Disc | Ventilated disc | Independent, Multi wishbone, Spring, Stabilizer bar | Independent, Lever, Dampers, Spring, Stabilizer bar
209130 | BMW | 3 serie | E90/E91/E92/E93 | 2004 | 2010 | Sedan | 320d AT (163 h.p.) | 1513 | 1817 |  | 1430 | 4520 | 5 | 460 | 460 | Sedan | 1421 | 1950 |  |  |  |  | 520 | 1500 | 2760 | 142 | 90 | 84 | Present | Turbo | 4 | Common Rail | Inline | 340 | to 4 000 | 2000 | 163 | 1995 | Disel | 4 | Automatic | 6 | Rear wheel drive | 11 | from 670 to 1 150 | Disel | EURO IV | 61 | 8.6 | 220 | 9.1 | 5.3 | 6.7 | Ventilated disc | Ventilated disc | Independent, Multi wishbone, Spring, Stabilizer bar | Independent, Lever, Dampers, Spring, Stabilizer bar
209131 | BMW | 3 serie | E90/E91/E92/E93 | 2004 | 2010 | Sedan | 320d AT (177 h.p.) | 1513 | 1817 |  | 1445 | 4520 | 5 | 460 | 460 | Sedan | 1421 | 1965 |  |  |  |  | 520 | 1500 | 2760 | 142 | 90 | 84 | Present | Turbo | 4 | Common Rail | Inline | 350 | to 4 000 | 1750 | 177 | 1995 | Disel | 4 | Automatic | 6 | Rear wheel drive | 11 | from 860 to 1 390 | Disel | EURO IV | 61 | 8 | 228 | 7.1 | 4.4 | 5.4 | Ventilated disc | Ventilated disc | Independent, Multi wishbone, Spring, Stabilizer bar | Independent, Lever, Dampers, Spring, Stabilizer bar
209140 | BMW | 3 serie | E90/E91/E92/E93 | 2004 | 2010 | Sedan | 320d MT (163 h.p.) | 1513 | 1817 |  | 1415 | 4520 | 5 | 460 | 460 | Sedan | 1421 | 1935 |  |  |  |  | 520 | 1500 | 2760 | 142 | 90 | 84 | Present | Turbo | 4 | Common Rail | Inline | 340 | to 4 000 | 2000 | 163 | 1995 | Disel | 4 | Manual | 6 | Rear wheel drive | 11 | from 780 to 1 360 | Disel | EURO IV | 61 | 8.3 | 225 | 7.8 | 4.5 | 5.7 | Ventilated disc | Ventilated disc | Independent, Multi wishbone, Spring, Stabilizer bar | Independent, Lever, Dampers, Spring, Stabilizer bar
209143 | BMW | 3 serie | E90/E91/E92/E93 | 2004 | 2010 | Sedan | 320d MT (177 h.p.) | 1513 | 1817 |  | 1430 | 4520 | 5 | 460 | 460 | Sedan | 1421 | 1950 |  |  |  |  | 520 | 1500 | 2760 | 142 | 90 | 84 | Present | Turbo | 4 | Common Rail | Inline | 350 | to 4 000 | 1750 | 177 | 1995 | Disel | 4 | Manual | 6 | Rear wheel drive | 11 | from 1 020 to 1 490 | Disel | EURO IV | 61 | 7.9 | 230 | 6 | 4.1 | 4.8 | Ventilated disc | Ventilated disc | Independent, Multi wishbone, Spring, Stabilizer bar | Independent, Lever, Dampers, Spring, Stabilizer bar
209134 | BMW | 3 serie | E90/E91/E92/E93 | 2004 | 2010 | Sedan | 320i AT (150 h.p.) | 1513 | 1817 |  | 1350 | 4520 | 5 | 460 | 460 | Sedan | 1421 | 1870 |  |  |  |  | 520 | 1500 | 2760 | 142 | 90 | 84 |  |  | 4 | Multi-point fuel injection | Inline | 200 | to 6 200 | 3600 | 150 | 1995 | Gasoline | 4 | Automatic | 6 | Rear wheel drive | 11 | from 570 to 1 020 | 98 RON | EURO IV | 63 | 9.7 | 215 | 11 | 6.2 | 7.9 | Disc | Ventilated disc | Independent, Multi wishbone, Spring, Stabilizer bar | Independent, Lever, Dampers, Spring, Stabilizer bar
209133 | BMW | 3 serie | E90/E91/E92/E93 | 2004 | 2010 | Sedan | 320i AT (170 h.p.) | 1513 | 1817 |  | 1400 | 4520 | 5 | 460 | 460 | Sedan | 1421 | 1920 |  |  |  |  | 520 | 1500 | 2760 | 142 | 90 | 84 |  |  | 4 | direct injection | Inline | 210 | to 6 700 | 4250 | 170 | 1995 | Gasoline | 4 | Automatic | 6 | Rear wheel drive | 11 | from 710 to 1 240 | 98 RON | EURO IV | 63 | 8.9 | 226 | 8.9 | 5.1 | 6.5 | Disc | Ventilated disc | Independent, Multi wishbone, Spring, Stabilizer bar | Independent, Lever, Dampers, Spring, Stabilizer bar
209139 | BMW | 3 serie | E90/E91/E92/E93 | 2004 | 2010 | Sedan | 320i MT (150 h.p.) | 1513 | 1817 |  | 1320 | 4520 | 5 | 460 | 460 | Sedan | 1421 | 1840 |  |  |  |  | 520 | 1500 | 2760 | 142 | 90 | 84 |  |  | 4 | Multi-point fuel injection | Inline | 200 | to 6 200 | 3600 | 150 | 1995 | Gasoline | 4 | Manual | 6 | Rear wheel drive | 11 | from 590 to 1 130 | 98 RON | EURO IV | 63 | 9 | 220 | 10.7 | 5.6 | 7.5 | Disc | Ventilated disc | Independent, Multi wishbone, Spring, Stabilizer bar | Independent, Lever, Dampers, Spring, Stabilizer bar
209137 | BMW | 3 serie | E90/E91/E92/E93 | 2004 | 2010 | Sedan | 320i MT (170 h.p.) | 1513 | 1817 |  | 1370 | 4520 | 5 | 460 | 460 | Sedan | 1421 | 1890 |  |  |  |  | 520 | 1500 | 2760 | 142 | 90 | 84 |  |  | 4 | direct injection | Inline | 210 | to 6 700 | 4250 | 170 | 1995 | Gasoline | 4 | Manual | 6 | Rear wheel drive | 11 | from 750 to 1 310 | 98 RON | EURO IV | 63 | 8.2 | 228 | 8.4 | 4.8 | 6.1 | Disc | Ventilated disc | Independent, Multi wishbone, Spring, Stabilizer bar | Independent, Lever, Dampers, Spring, Stabilizer bar
209142 | BMW | 3 serie | E90/E91/E92/E93 | 2004 | 2010 | Sedan | 320si MT (173 h.p.) | 1507 | 1817 |  | 1350 | 4520 | 5 | 460 | 460 | Sedan | 1421 | 1870 |  |  |  |  | 520 | 1500 | 2760 |  | 88 | 85 |  |  | 4 | Multi-point fuel injection | Inline | 200 | to 7 000 | 4250 | 173 | 1997 | Gasoline | 4 | Manual | 6 | Rear wheel drive | 11 | from 490 to 950 | 98 RON | EURO IV | 63 | 8.1 | 225 | 12.8 | 6.6 | 8.9 | Ventilated disc | Ventilated disc | Independent, Multi wishbone, Spring, Stabilizer bar | Independent, Lever, Dampers, Spring, Stabilizer bar
209156 | BMW | 3 serie | E90/E91/E92/E93 | 2004 | 2010 | Sedan | 325d AT (197 h.p.) | 1513 | 1817 |  | 1535 | 4520 | 5 | 460 | 460 | Sedan | 1421 | 2055 |  |  |  |  | 520 | 1500 | 2760 | 142 | 90 | 84 | Present | Turbo | 4 | Common Rail | Inline | 400 | to 3 750 | 1300 | 197 | 2993 | Disel | 6 | Automatic | 6 | Rear wheel drive | 11 | from 730 to 1 150 | Disel | EURO IV | 61 | 7.6 | 233 | 8.3 | 5.3 | 6.4 | Ventilated disc | Ventilated disc | Independent, Multi wishbone, Spring, Stabilizer bar | Independent, Lever, Dampers, Spring, Stabilizer bar
209173 | BMW | 3 serie | E90/E91/E92/E93 | 2004 | 2010 | Sedan | 325d MT (197 h.p.) | 1513 | 1817 |  | 1525 | 4520 | 5 | 460 | 460 | Sedan | 1421 | 2045 |  |  |  |  | 520 | 1500 | 2760 | 142 | 90 | 84 | Present | Turbo | 4 | Common Rail | Inline | 400 | to 3 750 | 1300 | 197 | 2993 | Disel | 6 | Manual | 6 | Rear wheel drive | 11 | from 710 to 1 200 | Disel | EURO IV | 61 | 7.4 | 235 | 8.6 | 5.1 | 6.4 | Ventilated disc | Ventilated disc | Independent, Multi wishbone, Spring, Stabilizer bar | Independent, Lever, Dampers, Spring, Stabilizer bar
209179 | BMW | 3 serie | E90/E91/E92/E93 | 2004 | 2010 | Sedan | 325d MT (197 h.p.) | 1513 | 1817 |  | 1525 | 4520 | 5 | 460 | 460 | Sedan | 1421 | 2045 |  |  |  |  | 520 | 1500 | 2760 | 142 | 90 | 84 | Present | Turbo | 4 | Common Rail | Inline | 400 | to 3 750 | 1300 | 197 | 2993 | Disel | 6 | Manual | 6 | Rear wheel drive | 11 | from 780 to 1 270 | Disel | EURO IV | 61 | 7.4 | 235 | 7.8 | 4.8 | 5.9 | Ventilated disc | Ventilated disc | Independent, Multi wishbone, Spring, Stabilizer bar | Independent, Lever, Dampers, Spring, Stabilizer bar
209145 | BMW | 3 serie | E90/E91/E92/E93 | 2004 | 2010 | Sedan | 325i AT (218 h.p.) | 1513 | 1817 |  | 1445 | 4520 | 5 | 460 | 460 | Sedan | 1421 | 1965 |  |  |  |  | 520 | 1500 | 2760 | 142 | 78.8 | 82 |  |  | 4 | Multi-point fuel injection | Inline | 250 | to 6 500 | 2750 | 218 | 2497 | Gasoline | 6 | Automatic | 6 | Rear wheel drive | 11 | from 490 to 940 | 98 RON | EURO IV | 63 | 7.7 | 242 | 12.9 | 6.7 | 9 | Ventilated disc | Ventilated disc | Independent, Multi wishbone, Spring, Stabilizer bar | Independent, Lever, Dampers, Spring, Stabilizer bar
209152 | BMW | 3 serie | E90/E91/E92/E93 | 2004 | 2010 | Sedan | 325i AT (218 h.p.) | 1513 | 1817 |  | 1460 | 4520 | 5 | 460 | 460 | Sedan | 1421 | 1980 |  |  |  |  | 520 | 1500 | 2760 | 142 | 88 | 85 |  |  | 4 | direct injection | Inline | 270 | to 6 100 | 2400 | 218 | 2996 | Gasoline | 6 | Automatic | 6 | Rear wheel drive | 11 | from 650 to 1 130 | 98 RON | EURO IV | 63 | 7.1 | 248 | 9.7 | 5.6 | 7.1 | Ventilated disc | Ventilated disc | Independent, Multi wishbone, Spring, Stabilizer bar | Independent, Lever, Dampers, Spring, Stabilizer bar
209147 | BMW | 3 serie | E90/E91/E92/E93 | 2004 | 2010 | Sedan | 325i MT (218 h.p.) | 1513 | 1817 |  | 1415 | 4520 | 5 | 460 | 460 | Sedan | 1421 | 1935 |  |  |  |  | 520 | 1500 | 2760 | 142 | 78.8 | 82 |  |  | 4 | Multi-point fuel injection | Inline | 250 | to 6 500 | 2750 | 218 | 2497 | Gasoline | 6 | Manual | 6 | Rear wheel drive | 11 | from 520 to 1 020 | 98 RON | EURO IV | 63 | 7 | 245 | 12.1 | 6.2 | 8.4 | Ventilated disc | Ventilated disc | Independent, Multi wishbone, Spring, Stabilizer bar | Independent, Lever, Dampers, Spring, Stabilizer bar
209172 | BMW | 3 serie | E90/E91/E92/E93 | 2004 | 2010 | Sedan | 325i MT (218 h.p.) | 1513 | 1817 |  | 1430 | 4520 | 5 | 460 | 460 | Sedan | 1421 | 1950 |  |  |  |  | 520 | 1500 | 2760 | 142 | 88 | 85 |  |  | 4 | direct injection | Inline | 270 | to 6 100 | 2400 | 218 | 2996 | Gasoline | 6 | Manual | 6 | Rear wheel drive | 11 | from 640 to 1 150 | 98 RON | EURO IV | 63 | 6.7 | 250 | 9.8 | 5.5 | 7.1 | Ventilated disc | Ventilated disc | Independent, Multi wishbone, Spring, Stabilizer bar | Independent, Lever, Dampers, Spring, Stabilizer bar
209144 | BMW | 3 serie | E90/E91/E92/E93 | 2004 | 2010 | Sedan | 325xi AT (218 h.p.) | 1513 | 1817 |  | 1570 | 4520 | 5 | 460 | 460 | Sedan | 1421 | 2090 |  |  |  |  | 520 | 1500 | 2760 |  | 78.8 | 82 |  |  | 4 | Multi-point fuel injection | Inline | 250 | to 6 500 | 2750 | 218 | 2497 | Gasoline | 6 | Automatic | 6 | All wheel drive (AWD) | 11.8 | from 440 to 860 | 98 RON | EURO IV | 63 | 8.1 | 236 | 14.4 | 7.3 | 9.9 | Ventilated disc | Ventilated disc | Independent, Multi wishbone, Spring, Stabilizer bar | Independent, Lever, Dampers, Spring, Stabilizer bar
209161 | BMW | 3 serie | E90/E91/E92/E93 | 2004 | 2010 | Sedan | 325xi AT (218 h.p.) | 1513 | 1817 |  | 1560 | 4520 | 5 | 460 | 460 | Sedan | 1421 | 2080 |  |  |  |  | 520 | 1500 | 2760 |  | 88 | 85 |  |  | 4 | direct injection | Inline | 270 | to 6 100 | 2400 | 218 | 2996 | Gasoline | 6 | Automatic | 6 | All wheel drive (AWD) | 11.8 | from 580 to 1 020 | 98 RON | EURO IV | 63 | 7.7 | 242 | 10.8 | 6.2 | 7.9 | Ventilated disc | Ventilated disc | Independent, Multi wishbone, Spring, Stabilizer bar | Independent, Lever, Dampers, Spring, Stabilizer bar
209146 | BMW | 3 serie | E90/E91/E92/E93 | 2004 | 2010 | Sedan | 325xi MT (218 h.p.) | 1513 | 1817 |  | 1540 | 4520 | 5 | 460 | 460 | Sedan | 1421 | 2060 |  |  |  |  | 520 | 1500 | 2760 |  | 78.8 | 82 |  |  | 4 | Multi-point fuel injection | Inline | 250 | to 6 500 | 2750 | 218 | 2497 | Gasoline | 6 | Manual | 6 | All wheel drive (AWD) | 11.8 | from 480 to 900 | 98 RON | EURO IV | 63 | 7.5 | 242 | 13 | 7 | 9.2 | Ventilated disc | Ventilated disc | Independent, Multi wishbone, Spring, Stabilizer bar | Independent, Lever, Dampers, Spring, Stabilizer bar
209180 | BMW | 3 serie | E90/E91/E92/E93 | 2004 | 2010 | Sedan | 325xi MT (218 h.p.) | 1513 | 1817 |  | 1540 | 4520 | 5 | 460 | 460 | Sedan | 1421 | 2060 |  |  |  |  | 520 | 1500 | 2760 |  | 88 | 85 |  |  | 4 | direct injection | Inline | 270 | to 6 100 | 2400 | 218 | 2996 | Gasoline | 6 | Manual | 6 | All wheel drive (AWD) | 11.8 | from 580 to 1 030 | 98 RON | EURO IV | 63 | 7.3 | 244 | 10.9 | 6.1 | 7.9 | Ventilated disc | Ventilated disc | Independent, Multi wishbone, Spring, Stabilizer bar | Independent, Lever, Dampers, Spring, Stabilizer bar
209158 | BMW | 3 serie | E90/E91/E92/E93 | 2004 | 2010 | Sedan | 328i AT (233 h.p.) | 1513 | 1817 |  | 1545 | 4526 | 5 | 460 | 460 | Sedan | 1421 | 2025 |  |  |  |  | 480 | 1500 | 2760 | 142 | 88 | 85 |  |  | 4 | Multi-point fuel injection | Inline | 270 | to 6 500 | 2750 | 233 | 2996 | Gasoline | 6 | Automatic | 6 | Rear wheel drive | 11 | from 510 to 750 | 98 RON |  | 63 | 7.2 | 209 | 12.4 | 8.4 | 10.7 | Ventilated disc | Ventilated disc | Independent, Multi wishbone, Spring, Stabilizer bar | Independent, Lever, Dampers, Spring, Stabilizer bar
209182 | BMW | 3 serie | E90/E91/E92/E93 | 2004 | 2010 | Sedan | 328i MT (233 h.p.) | 1513 | 1817 |  | 1515 | 4526 | 5 | 460 | 460 | Sedan | 1421 | 1995 |  |  |  |  | 480 | 1500 | 2760 | 142 | 88 | 85 |  |  | 4 | Multi-point fuel injection | Inline | 270 | to 6 500 | 2750 | 233 | 2996 | Gasoline | 6 | Manual | 6 | Rear wheel drive | 11 | from 480 to 750 | 98 RON |  | 63 | 6.6 | 209 | 13.1 | 8.4 | 11.2 | Ventilated disc | Ventilated disc | Independent, Multi wishbone, Spring, Stabilizer bar | Independent, Lever, Dampers, Spring, Stabilizer bar
209148 | BMW | 3 serie | E90/E91/E92/E93 | 2004 | 2010 | Sedan | 328xi AT (233 h.p.) | 1513 | 1817 |  | 1645 | 4526 | 5 | 460 | 460 | Sedan | 1421 | 2125 |  |  |  |  | 480 | 1500 | 2760 |  | 88 | 85 |  |  | 4 | Multi-point fuel injection | Inline | 270 | to 6 500 | 2750 | 233 | 2996 | Gasoline | 6 | Automatic | 6 | All wheel drive (AWD) | 11.8 | from 460 to 670 | 98 RON |  | 63 | 7.4 | 209 | 13.8 | 9.4 | 11.8 | Ventilated disc | Ventilated disc | Independent, Multi wishbone, Spring, Stabilizer bar | Independent, Lever, Dampers, Spring, Stabilizer bar
209181 | BMW | 3 serie | E90/E91/E92/E93 | 2004 | 2010 | Sedan | 328xi MT (233 h.p.) | 1513 | 1817 |  | 1625 | 4526 | 5 | 460 | 460 | Sedan | 1421 | 2105 |  |  |  |  | 480 | 1500 | 2760 |  | 88 | 85 |  |  | 4 | Multi-point fuel injection | Inline | 270 | to 6 500 | 2750 | 233 | 2996 | Gasoline | 6 | Manual | 6 | All wheel drive (AWD) | 11.8 | from 460 to 670 | 98 RON |  | 63 | 7.2 | 209 | 13.8 | 9.4 | 11.8 | Ventilated disc | Ventilated disc | Independent, Multi wishbone, Spring, Stabilizer bar | Independent, Lever, Dampers, Spring, Stabilizer bar
209150 | BMW | 3 serie | E90/E91/E92/E93 | 2004 | 2010 | Sedan | 330d AT (231 h.p.) | 1513 | 1817 |  | 1550 | 4520 | 5 | 460 | 460 | Sedan | 1421 | 2055 |  |  |  |  | 505 | 1500 | 2760 | 142 | 90 | 84 | Present | Turbo | 4 | Common Rail | Inline | 500 | to 4 000 | 1750 | 231 | 2993 | Disel | 6 | Automatic | 6 | Rear wheel drive | 11 | from 610 to 1 030 | Disel | EURO IV | 61 | 6.8 | 248 | 10 | 5.9 | 7.4 | Ventilated disc | Ventilated disc | Independent, Multi wishbone, Spring, Stabilizer bar | Independent, Lever, Dampers, Spring, Stabilizer bar
209154 | BMW | 3 serie | E90/E91/E92/E93 | 2004 | 2010 | Sedan | 330d AT (231 h.p.) | 1513 | 1817 |  | 1550 | 4520 | 5 | 460 | 460 | Sedan | 1421 | 2070 |  |  |  |  | 520 | 1500 | 2760 | 142 | 90 | 84 | Present | Turbo | 4 | Common Rail | Inline | 500 | to 4 000 | 1750 | 231 | 2993 | Disel | 6 | Automatic | 6 | Rear wheel drive | 11 | from 680 to 1 170 | Disel | EURO IV | 61 | 6.8 | 248 | 9 | 5.2 | 6.6 | Ventilated disc | Ventilated disc | Independent, Multi wishbone, Spring, Stabilizer bar | Independent, Lever, Dampers, Spring, Stabilizer bar
209167 | BMW | 3 serie | E90/E91/E92/E93 | 2004 | 2010 | Sedan | 330d MT (231 h.p.) | 1513 | 1817 |  | 1535 | 4520 | 5 | 460 | 460 | Sedan | 1421 | 2040 |  |  |  |  | 505 | 1500 | 2760 | 142 | 90 | 84 | Present | Turbo | 4 | Common Rail | Inline | 500 | to 4 000 | 1750 | 231 | 2993 | Disel | 6 | Manual | 6 | Rear wheel drive | 11 | from 690 to 1 200 | Disel | EURO IV | 61 | 6.7 | 250 | 8.9 | 5.1 | 6.5 | Ventilated disc | Ventilated disc | Independent, Multi wishbone, Spring, Stabilizer bar | Independent, Lever, Dampers, Spring, Stabilizer bar
209175 | BMW | 3 serie | E90/E91/E92/E93 | 2004 | 2010 | Sedan | 330d MT (231 h.p.) | 1513 | 1817 |  | 1535 | 4520 | 5 | 460 | 460 | Sedan | 1421 | 2055 |  |  |  |  | 520 | 1500 | 2760 | 142 | 90 | 84 | Present | Turbo | 4 | Common Rail | Inline | 500 | to 4 000 | 1750 | 231 | 2993 | Disel | 6 | Manual | 6 | Rear wheel drive | 11 | from 740 to 1 240 | Disel | EURO IV | 61 | 6.7 | 250 | 8.2 | 4.9 | 6.1 | Ventilated disc | Ventilated disc | Independent, Multi wishbone, Spring, Stabilizer bar | Independent, Lever, Dampers, Spring, Stabilizer bar
209149 | BMW | 3 serie | E90/E91/E92/E93 | 2004 | 2010 | Sedan | 330i AT (258 h.p.) | 1513 | 1817 |  | 1465 | 4520 | 5 | 460 | 460 | Sedan | 1421 | 1985 |  |  |  |  | 520 | 1500 | 2760 | 142 | 88 | 85 |  |  | 4 | Multi-point fuel injection | Inline | 300 | to 6 600 | 2500 | 258 | 2996 | Gasoline | 6 | Automatic | 6 | Rear wheel drive | 11 | from 490 to 930 | 98 RON | EURO IV | 63 | 6.6 | 250 | 12.9 | 6.8 | 9 | Ventilated disc | Ventilated disc | Independent, Multi wishbone, Spring, Stabilizer bar | Independent, Lever, Dampers, Spring, Stabilizer bar
209153 | BMW | 3 serie | E90/E91/E92/E93 | 2004 | 2010 | Sedan | 330i AT (272 h.p.) | 1513 | 1817 |  | 1495 | 4520 | 5 | 460 | 460 | Sedan | 1421 | 2015 |  |  |  |  | 520 | 1500 | 2760 | 142 | 88 | 85 |  |  | 4 | direct injection | Inline | 320 | to 6 700 | 2750 | 272 | 2996 | Gasoline | 6 | Automatic | 6 | Rear wheel drive | 11 | from 640 to 1 130 | 98 RON | EURO IV | 63 | 6.3 | 250 | 9.9 | 5.6 | 7.2 | Ventilated disc | Ventilated disc | Independent, Multi wishbone, Spring, Stabilizer bar | Independent, Lever, Dampers, Spring, Stabilizer bar
209168 | BMW | 3 serie | E90/E91/E92/E93 | 2004 | 2010 | Sedan | 330i MT (258 h.p.) | 1513 | 1817 |  | 1450 | 4520 | 5 | 460 | 460 | Sedan | 1421 | 1970 |  |  |  |  | 520 | 1500 | 2760 | 142 | 88 | 85 |  |  | 4 | Multi-point fuel injection | Inline | 300 | to 6 600 | 2500 | 258 | 2996 | Gasoline | 6 | Manual | 6 | Rear wheel drive | 11 | from 500 to 980 | 98 RON | EURO IV | 63 | 6.3 | 250 | 12.7 | 6.4 | 8.7 | Ventilated disc | Ventilated disc | Independent, Multi wishbone, Spring, Stabilizer bar | Independent, Lever, Dampers, Spring, Stabilizer bar
209170 | BMW | 3 serie | E90/E91/E92/E93 | 2004 | 2010 | Sedan | 330i MT (272 h.p.) | 1513 | 1817 |  | 1480 | 4520 | 5 | 460 | 460 | Sedan | 1421 | 2000 |  |  |  |  | 520 | 1500 | 2760 | 142 | 88 | 85 |  |  | 4 | direct injection | Inline | 320 | to 6 700 | 2750 | 272 | 2996 | Gasoline | 6 | Manual | 6 | Rear wheel drive | 11 | from 640 to 1 130 | 98 RON | EURO IV | 63 | 6.1 | 250 | 9.9 | 5.6 | 7.2 | Ventilated disc | Ventilated disc | Independent, Multi wishbone, Spring, Stabilizer bar | Independent, Lever, Dampers, Spring, Stabilizer bar
209160 | BMW | 3 serie | E90/E91/E92/E93 | 2004 | 2010 | Sedan | 330xd AT (231 h.p.) | 1513 | 1817 |  | 1650 | 4520 | 5 | 460 | 460 | Sedan | 1421 | 2170 |  |  |  |  | 520 | 1500 | 2760 |  | 90 | 84 | Present | Turbo | 4 | Common Rail | Inline | 500 | to 4 000 | 1750 | 231 | 2993 | Disel | 6 | Automatic | 6 | All wheel drive (AWD) | 11.8 | from 560 to 950 | Disel | EURO IV | 61 | 6.7 | 240 | 10.8 | 6.4 | 8 | Ventilated disc | Ventilated disc | Independent, Multi wishbone, Spring, Stabilizer bar | Independent, Lever, Dampers, Spring, Stabilizer bar
209163 | BMW | 3 serie | E90/E91/E92/E93 | 2004 | 2010 | Sedan | 330xd AT (231 h.p.) | 1513 | 1817 |  | 1650 | 4520 | 5 | 460 | 460 | Sedan | 1421 | 2170 |  |  |  |  | 520 | 1500 | 2760 |  | 90 | 84 | Present | Turbo | 4 | Common Rail | Inline | 500 | to 4 000 | 1750 | 231 | 2993 | Disel | 6 | Automatic | 6 | All wheel drive (AWD) | 11.8 | from 630 to 1 070 | Disel | EURO IV | 61 | 6.7 | 240 | 9.7 | 5.7 | 7.2 | Ventilated disc | Ventilated disc | Independent, Multi wishbone, Spring, Stabilizer bar | Independent, Lever, Dampers, Spring, Stabilizer bar
209176 | BMW | 3 serie | E90/E91/E92/E93 | 2004 | 2010 | Sedan | 330xd MT (231 h.p.) | 1513 | 1817 |  | 1635 | 4520 | 5 | 460 | 460 | Sedan | 1421 | 2155 |  |  |  |  | 520 | 1500 | 2760 |  | 90 | 84 | Present | Turbo | 4 | Common Rail | Inline | 500 | to 4 000 | 1750 | 231 | 2993 | Disel | 6 | Manual | 6 | All wheel drive (AWD) | 11.8 | from 640 to 1 050 | Disel | EURO IV | 61 | 6.6 | 242 | 9.6 | 5.8 | 7.2 | Ventilated disc | Ventilated disc | Independent, Multi wishbone, Spring, Stabilizer bar | Independent, Lever, Dampers, Spring, Stabilizer bar
209178 | BMW | 3 serie | E90/E91/E92/E93 | 2004 | 2010 | Sedan | 330xd MT (231 h.p.) | 1513 | 1817 |  | 1635 | 4520 | 5 | 460 | 460 | Sedan | 1421 | 2155 |  |  |  |  | 520 | 1500 | 2760 |  | 90 | 84 | Present | Turbo | 4 | Common Rail | Inline | 500 | to 4 000 | 1750 | 231 | 2993 | Disel | 6 | Manual | 6 | All wheel drive (AWD) | 11.8 | from 670 to 1 110 | Disel | EURO IV | 61 | 6.6 | 242 | 9.1 | 5.5 | 6.8 | Ventilated disc | Ventilated disc | Independent, Multi wishbone, Spring, Stabilizer bar | Independent, Lever, Dampers, Spring, Stabilizer bar
209159 | BMW | 3 serie | E90/E91/E92/E93 | 2004 | 2010 | Sedan | 330xi AT (258 h.p.) | 1513 | 1817 |  | 1595 | 4520 | 5 | 460 | 460 | Sedan | 1421 | 2115 |  |  |  |  | 520 | 1500 | 2760 |  | 88 | 85 |  |  | 4 | Multi-point fuel injection | Inline | 300 | to 6 600 | 2500 | 258 | 2996 | Gasoline | 6 | Automatic | 6 | All wheel drive (AWD) | 11.8 | from 430 to 840 | 98 RON | EURO IV | 63 | 6.9 | 250 | 14.6 | 7.5 | 10.1 | Ventilated disc | Ventilated disc | Independent, Multi wishbone, Spring, Stabilizer bar | Independent, Lever, Dampers, Spring, Stabilizer bar
209162 | BMW | 3 serie | E90/E91/E92/E93 | 2004 | 2010 | Sedan | 330xi AT (272 h.p.) | 1513 | 1817 |  | 1595 | 4520 | 5 | 460 | 460 | Sedan | 1421 | 2115 |  |  |  |  | 520 | 1500 | 2760 |  | 88 | 85 |  |  | 4 | direct injection | Inline | 320 | to 6 700 | 2750 | 272 | 2996 | Gasoline | 6 | Automatic | 6 | All wheel drive (AWD) | 11.8 | from 570 to 1 020 | 98 RON | EURO IV | 63 | 6.4 | 250 | 11 | 6.2 | 8 | Ventilated disc | Ventilated disc | Independent, Multi wishbone, Spring, Stabilizer bar | Independent, Lever, Dampers, Spring, Stabilizer bar
209169 | BMW | 3 serie | E90/E91/E92/E93 | 2004 | 2010 | Sedan | 330xi MT (258 h.p.) | 1513 | 1817 |  | 1580 | 4520 | 5 | 460 | 460 | Sedan | 1421 | 2100 |  |  |  |  | 520 | 1500 | 2760 |  | 88 | 85 |  |  | 4 | Multi-point fuel injection | Inline | 300 | to 6 600 | 2500 | 258 | 2996 | Gasoline | 6 | Manual | 6 | All wheel drive (AWD) | 11.8 | from 450 to 890 | 98 RON | EURO IV | 63 | 6.4 | 250 | 13.9 | 7.1 | 9.6 | Ventilated disc | Ventilated disc | Independent, Multi wishbone, Spring, Stabilizer bar | Independent, Lever, Dampers, Spring, Stabilizer bar
209166 | BMW | 3 serie | E90/E91/E92/E93 | 2004 | 2010 | Sedan | 330xi MT (272 h.p.) | 1513 | 1817 |  | 1580 | 4520 | 5 | 460 | 460 | Sedan | 1421 | 2100 |  |  |  |  | 520 | 1500 | 2760 |  | 88 | 85 |  |  | 4 | direct injection | Inline | 320 | to 6 700 | 2750 | 272 | 2996 | Gasoline | 6 | Manual | 6 | All wheel drive (AWD) | 11.8 | from 570 to 1 020 | 98 RON | EURO IV | 63 | 6.2 | 250 | 11 | 6.2 | 8 | Ventilated disc | Ventilated disc | Independent, Multi wishbone, Spring, Stabilizer bar | Independent, Lever, Dampers, Spring, Stabilizer bar
209151 | BMW | 3 serie | E90/E91/E92/E93 | 2004 | 2010 | Sedan | 335d AT (286 h.p.) | 1513 | 1817 |  | 1580 | 4520 | 5 | 460 | 460 | Sedan | 1421 | 2050 |  |  |  |  | 470 | 1500 | 2760 | 142 | 90 | 84 | Present | Biturbo | 4 | Common Rail | Inline | 580 | to 4 400 | 1750 | 286 | 2993 | Disel | 6 | Automatic | 6 | Rear wheel drive | 11 | from 590 to 1 030 | Disel | EURO IV | 61 | 6.2 | 250 | 10.3 | 5.9 | 7.5 | Ventilated disc | Ventilated disc | Independent, Multi wishbone, Spring, Stabilizer bar | Independent, Lever, Dampers, Spring, Stabilizer bar
209157 | BMW | 3 serie | E90/E91/E92/E93 | 2004 | 2010 | Sedan | 335d AT (286 h.p.) | 1513 | 1817 |  | 1580 | 4520 | 5 | 460 | 460 | Sedan | 1421 | 2100 |  |  |  |  | 520 | 1500 | 2760 | 142 | 90 | 84 | Present | Biturbo | 4 | Common Rail | Inline | 580 | to 4 400 | 1750 | 286 | 2993 | Disel | 6 | Automatic | 6 | Rear wheel drive | 11 | from 670 to 1 150 | Disel | EURO IV | 61 | 6.2 | 250 | 9.1 | 5.3 | 6.7 | Ventilated disc | Ventilated disc | Independent, Multi wishbone, Spring, Stabilizer bar | Independent, Lever, Dampers, Spring, Stabilizer bar
209155 | BMW | 3 serie | E90/E91/E92/E93 | 2004 | 2010 | Sedan | 335i AT (306 h.p.) | 1513 | 1817 |  | 1550 | 4520 | 5 | 460 | 460 | Sedan | 1421 | 2070 |  |  |  |  | 520 | 1500 | 2760 | 142 | 89.6 | 84 | Present | Biturbo | 4 | direct injection | Inline | 400 | to 5 800 | 1300 | 306 | 2979 | Gasoline | 6 | Automatic | 6 | Rear wheel drive | 11 | from 480 to 910 | 98 RON | EURO IV | 63 | 5.8 | 250 | 13.1 | 6.9 | 9.2 | Ventilated disc | Ventilated disc | Independent, Multi wishbone, Spring, Stabilizer bar | Independent, Lever, Dampers, Spring, Stabilizer bar
209165 | BMW | 3 serie | E90/E91/E92/E93 | 2004 | 2010 | Sedan | 335i AT (306 h.p.) | 1513 | 1817 |  | 1550 | 4520 | 5 | 460 | 460 | Sedan | 1421 | 2070 |  |  |  |  | 520 | 1500 | 2760 | 142 | 89.6 | 84 | Present | Biturbo | 4 | direct injection | Inline | 400 | to 5 800 | 1300 | 306 | 2979 | Gasoline | 6 | Automatic | 6 | Rear wheel drive | 11 | from 450 to 890 | 98 RON | EURO IV | 63 | 5.8 | 250 | 13.9 | 7.1 | 9.6 | Ventilated disc | Ventilated disc | Independent, Multi wishbone, Spring, Stabilizer bar | Independent, Lever, Dampers, Spring, Stabilizer bar
209174 | BMW | 3 serie | E90/E91/E92/E93 | 2004 | 2010 | Sedan | 335i MT (306 h.p.) | 1513 | 1817 |  | 1535 | 4520 | 5 | 460 | 460 | Sedan | 1421 | 2055 |  |  |  |  | 520 | 1500 | 2760 | 142 | 89.6 | 84 | Present | Biturbo | 4 | direct injection | Inline | 400 | to 5 800 | 1300 | 306 | 2979 | Gasoline | 6 | Manual | 6 | Rear wheel drive | 11 | from 440 to 930 | 98 RON | EURO IV | 63 | 5.6 | 250 | 14.4 | 6.8 | 9.6 | Ventilated disc | Ventilated disc | Independent, Multi wishbone, Spring, Stabilizer bar | Independent, Lever, Dampers, Spring, Stabilizer bar
209177 | BMW | 3 serie | E90/E91/E92/E93 | 2004 | 2010 | Sedan | 335i MT (306 h.p.) | 1513 | 1817 |  | 1535 | 4520 | 5 | 460 | 460 | Sedan | 1421 | 2055 |  |  |  |  | 520 | 1500 | 2760 | 142 | 89.6 | 84 | Present | Biturbo | 4 | direct injection | Inline | 400 | to 5 800 | 1300 | 306 | 2979 | Gasoline | 6 | Manual | 6 | Rear wheel drive | 11 | from 480 to 940 | 98 RON | EURO IV | 63 | 5.6 | 250 | 13.2 | 6.7 | 9.1 | Ventilated disc | Ventilated disc | Independent, Multi wishbone, Spring, Stabilizer bar | Independent, Lever, Dampers, Spring, Stabilizer bar
209164 | BMW | 3 serie | E90/E91/E92/E93 | 2004 | 2010 | Sedan | 335xi AT (306 h.p.) | 1513 | 1817 |  | 1660 | 4520 | 5 | 460 | 460 | Sedan | 1421 | 2180 |  |  |  |  | 520 | 1500 | 2760 |  | 89.6 | 84 | Present | Biturbo | 4 | direct injection | Inline | 400 | to 5 800 | 1300 | 306 | 2979 | Gasoline | 6 | Automatic | 6 | All wheel drive (AWD) | 11.8 | from 460 to 860 | 98 RON | EURO IV | 63 | 5.6 | 250 | 13.8 | 7.3 | 9.7 | Ventilated disc | Ventilated disc | Independent, Multi wishbone, Spring, Stabilizer bar | Independent, Lever, Dampers, Spring, Stabilizer bar
209171 | BMW | 3 serie | E90/E91/E92/E93 | 2004 | 2010 | Sedan | 335xi MT (306 h.p.) | 1513 | 1817 |  | 1645 | 4520 | 5 | 460 | 460 | Sedan | 1421 | 2165 |  |  |  |  | 520 | 1500 | 2760 |  | 89.6 | 84 | Present | Biturbo | 4 | direct injection | Inline | 400 | to 5 800 | 1300 | 306 | 2979 | Gasoline | 6 | Manual | 6 | All wheel drive (AWD) | 11.8 | from 450 to 890 | 98 RON | EURO IV | 63 | 5.5 | 250 | 14.1 | 7.1 | 9.7 | Ventilated disc | Ventilated disc | Independent, Multi wishbone, Spring, Stabilizer bar | Independent, Lever, Dampers, Spring, Stabilizer bar
209089 | BMW | 3 serie | E90/E91/E92/E93 | 2004 | 2010 | Touring wagon | 318d MT (122 h.p.) | 1513 | 1817 |  | 1505 | 4520 | 5 | 460 | 1385 | Wagon | 1418 | 2045 |  |  |  |  | 540 | 1500 | 2760 | 142 | 90 | 84 | Present | Turbo | 4 | Common Rail | Inline | 280 | to 4 000 | 1750 | 122 | 1995 | Disel | 4 | Manual | 6 | Rear wheel drive | 11 | from 770 to 1 330 | Disel | EURO IV | 61 | 10.9 | 204 | 7.9 | 4.6 | 5.8 | Disc | Ventilated disc | Independent, Multi wishbone, Spring, Stabilizer bar | Independent, Lever, Dampers, Spring, Stabilizer bar
209087 | BMW | 3 serie | E90/E91/E92/E93 | 2004 | 2010 | Touring wagon | 318d MT (143 h.p.) | 1513 | 1817 |  | 1505 | 4520 | 5 | 460 | 1385 | Wagon | 1418 | 2045 |  |  |  |  | 540 | 1500 | 2760 | 142 | 90 | 84 | Present | Turbo | 4 | Common Rail | Inline | 300 | to 4 000 | 1750 | 143 | 1995 | Disel | 4 | Manual | 6 | Rear wheel drive | 11 | from 1 050 to 1 450 | Disel | EURO IV | 61 | 9.6 | 210 | 5.8 | 4.2 | 4.8 | Disc | Ventilated disc | Independent, Multi wishbone, Spring, Stabilizer bar | Independent, Lever, Dampers, Spring, Stabilizer bar
209080 | BMW | 3 serie | E90/E91/E92/E93 | 2004 | 2010 | Touring wagon | 318i AT (129 h.p.) | 1513 | 1817 |  | 1460 | 4520 | 5 | 460 | 1385 | Wagon | 1418 | 2000 |  |  |  |  | 540 | 1500 | 2760 | 142 | 90 | 84 |  |  | 4 | Multi-point fuel injection | Inline | 180 | to 5 750 | 3250 | 129 | 1995 | Gasoline | 4 | Automatic | 6 | Rear wheel drive | 11 | from 540 to 1 030 | 98 RON | EURO IV | 63 | 11.4 | 204 | 11.6 | 6.1 | 8.1 | Disc | Ventilated disc | Independent, Multi wishbone, Spring, Stabilizer bar | Independent, Lever, Dampers, Spring, Stabilizer bar
209077 | BMW | 3 serie | E90/E91/E92/E93 | 2004 | 2010 | Touring wagon | 318i AT (143 h.p.) | 1513 | 1817 |  | 1460 | 4520 | 5 | 460 | 1385 | Wagon | 1418 | 2000 |  |  |  |  | 540 | 1500 | 2760 | 142 | 90 | 84 |  |  | 4 | direct injection | Inline | 190 | to 6 000 | 4250 | 143 | 1995 | Gasoline | 4 | Automatic | 6 | Rear wheel drive | 11 | from 730 to 1 190 | 98 RON | EURO IV | 63 | 10.4 | 210 | 8.6 | 5.3 | 6.5 | Disc | Ventilated disc | Independent, Multi wishbone, Spring, Stabilizer bar | Independent, Lever, Dampers, Spring, Stabilizer bar
209088 | BMW | 3 serie | E90/E91/E92/E93 | 2004 | 2010 | Touring wagon | 318i MT (129 h.p.) | 1513 | 1817 |  | 1430 | 4520 | 5 | 460 | 1385 | Wagon | 1418 | 1970 |  |  |  |  | 540 | 1500 | 2760 | 142 | 90 | 84 |  |  | 4 | Multi-point fuel injection | Inline | 180 | to 5 750 | 3250 | 129 | 1995 | Gasoline | 4 | Manual | 6 | Rear wheel drive | 11 | from 600 to 1 070 | 98 RON | EURO IV | 63 | 10.4 | 206 | 10.5 | 5.9 | 7.6 | Disc | Ventilated disc | Independent, Multi wishbone, Spring, Stabilizer bar | Independent, Lever, Dampers, Spring, Stabilizer bar
209084 | BMW | 3 serie | E90/E91/E92/E93 | 2004 | 2010 | Touring wagon | 318i MT (143 h.p.) | 1513 | 1817 |  | 1430 | 4520 | 5 | 460 | 1385 | Wagon | 1418 | 1970 |  |  |  |  | 540 | 1500 | 2760 | 142 | 90 | 84 |  |  | 4 | direct injection | Inline | 190 | to 6 000 | 4250 | 143 | 1995 | Gasoline | 4 | Manual | 6 | Rear wheel drive | 11 | from 790 to 1 290 | 98 RON | EURO IV | 63 | 9.5 | 210 | 8 | 4.9 | 6 | Disc | Ventilated disc | Independent, Multi wishbone, Spring, Stabilizer bar | Independent, Lever, Dampers, Spring, Stabilizer bar
209078 | BMW | 3 serie | E90/E91/E92/E93 | 2004 | 2010 | Touring wagon | 320d AT (163 h.p.) | 1513 | 1817 |  | 1520 | 4520 | 5 | 460 | 1385 | Wagon | 1418 | 2060 |  |  |  |  | 540 | 1500 | 2760 | 142 | 90 | 84 | Present | Turbo | 4 | Common Rail | Inline | 340 | to 4 000 | 2000 | 163 | 1995 | Disel | 4 | Automatic | 6 | Rear wheel drive | 11 | from 650 to 1 110 | Disel | EURO IV | 61 | 8.8 | 218 | 9.4 | 5.5 | 6.9 | Ventilated disc | Ventilated disc | Independent, Multi wishbone, Spring, Stabilizer bar | Independent, Lever, Dampers, Spring, Stabilizer bar
209079 | BMW | 3 serie | E90/E91/E92/E93 | 2004 | 2010 | Touring wagon | 320d AT (177 h.p.) | 1513 | 1817 |  | 1520 | 4520 | 5 | 460 | 1385 | Wagon | 1418 | 2060 |  |  |  |  | 540 | 1500 | 2760 | 142 | 90 | 84 | Present | Turbo | 4 | Common Rail | Inline | 350 | to 4 000 | 1750 | 177 | 1995 | Disel | 4 | Automatic | 6 | Rear wheel drive | 11 | from 840 to 1 330 | Disel | EURO IV | 61 | 8.3 | 226 | 7.3 | 4.6 | 5.6 | Ventilated disc | Ventilated disc | Independent, Multi wishbone, Spring, Stabilizer bar | Independent, Lever, Dampers, Spring, Stabilizer bar
209082 | BMW | 3 serie | E90/E91/E92/E93 | 2004 | 2010 | Touring wagon | 320d MT (163 h.p.) | 1513 | 1817 |  | 1505 | 4520 | 5 | 460 | 1385 | Wagon | 1418 | 2045 |  |  |  |  | 540 | 1500 | 2760 | 142 | 90 | 84 | Present | Turbo | 4 | Common Rail | Inline | 340 | to 4 000 | 2000 | 163 | 1995 | Disel | 4 | Manual | 6 | Rear wheel drive | 11 | from 750 to 1 330 | Disel | EURO IV | 61 | 8.6 | 223 | 8.1 | 4.6 | 5.9 | Ventilated disc | Ventilated disc | Independent, Multi wishbone, Spring, Stabilizer bar | Independent, Lever, Dampers, Spring, Stabilizer bar
209086 | BMW | 3 serie | E90/E91/E92/E93 | 2004 | 2010 | Touring wagon | 320d MT (177 h.p.) | 1513 | 1817 |  | 1505 | 4520 | 5 | 460 | 1385 | Wagon | 1418 | 2045 |  |  |  |  | 540 | 1500 | 2760 | 142 | 90 | 84 | Present | Turbo | 4 | Common Rail | Inline | 350 | to 4 000 | 1750 | 177 | 1995 | Disel | 4 | Manual | 6 | Rear wheel drive | 11 | from 1 000 to 1 450 | Disel | EURO IV | 61 | 8.1 | 228 | 6.1 | 4.2 | 4.9 | Ventilated disc | Ventilated disc | Independent, Multi wishbone, Spring, Stabilizer bar | Independent, Lever, Dampers, Spring, Stabilizer bar
209081 | BMW | 3 serie | E90/E91/E92/E93 | 2004 | 2010 | Touring wagon | 320i AT (150 h.p.) | 1513 | 1817 |  | 1460 | 4520 | 5 | 460 | 1385 | Wagon | 1418 | 2000 |  |  |  |  | 540 | 1500 | 2760 | 142 | 90 | 84 |  |  | 4 | Multi-point fuel injection | Inline | 200 | to 6 200 | 3600 | 150 | 1995 | Gasoline | 4 | Automatic | 6 | Rear wheel drive | 11 | from 560 to 1 000 | 98 RON | EURO IV | 63 | 10.2 | 213 | 11.3 | 6.3 | 8.1 | Disc | Ventilated disc | Independent, Multi wishbone, Spring, Stabilizer bar | Independent, Lever, Dampers, Spring, Stabilizer bar
209076 | BMW | 3 serie | E90/E91/E92/E93 | 2004 | 2010 | Touring wagon | 320i AT (170 h.p.) | 1513 | 1817 |  | 1460 | 4520 | 5 | 460 | 1385 | Wagon | 1418 | 2000 |  |  |  |  | 540 | 1500 | 2760 | 142 | 90 | 84 |  |  | 4 | direct injection | Inline | 210 | to 6 700 | 4250 | 170 | 1995 | Gasoline | 4 | Automatic | 6 | Rear wheel drive | 11 | from 690 to 1 190 | 98 RON | EURO IV | 63 | 9.2 | 224 | 9.1 | 5.3 | 6.7 | Disc | Ventilated disc | Independent, Multi wishbone, Spring, Stabilizer bar | Independent, Lever, Dampers, Spring, Stabilizer bar
209083 | BMW | 3 serie | E90/E91/E92/E93 | 2004 | 2010 | Touring wagon | 320i MT (150 h.p.) | 1513 | 1817 |  | 1430 | 4520 | 5 | 460 | 1385 | Wagon | 1418 | 1970 |  |  |  |  | 540 | 1500 | 2760 | 142 | 90 | 84 |  |  | 4 | Multi-point fuel injection | Inline | 200 | to 6 200 | 3600 | 150 | 1995 | Gasoline | 4 | Manual | 6 | Rear wheel drive | 11 | from 580 to 1 110 | 98 RON | EURO IV | 63 | 9.4 | 218 | 10.8 | 5.7 | 7.6 | Disc | Ventilated disc | Independent, Multi wishbone, Spring, Stabilizer bar | Independent, Lever, Dampers, Spring, Stabilizer bar
209085 | BMW | 3 serie | E90/E91/E92/E93 | 2004 | 2010 | Touring wagon | 320i MT (170 h.p.) | 1513 | 1817 |  | 1430 | 4520 | 5 | 460 | 1385 | Wagon | 1418 | 1970 |  |  |  |  | 540 | 1500 | 2760 | 142 | 90 | 84 |  |  | 4 | direct injection | Inline | 210 | to 6 700 | 4250 | 170 | 1995 | Gasoline | 4 | Manual | 6 | Rear wheel drive | 11 | from 740 to 1 290 | 98 RON | EURO IV | 63 | 8.4 | 226 | 8.5 | 4.9 | 6.2 | Disc | Ventilated disc | Independent, Multi wishbone, Spring, Stabilizer bar | Independent, Lever, Dampers, Spring, Stabilizer bar
209102 | BMW | 3 serie | E90/E91/E92/E93 | 2004 | 2010 | Touring wagon | 325d AT (197 h.p.) | 1513 | 1817 |  | 1600 | 4520 | 5 | 460 | 1385 | Wagon | 1418 | 2140 |  |  |  |  | 540 | 1500 | 2760 | 142 | 90 | 84 | Present | Turbo | 4 | Common Rail | Inline | 400 | to 3 750 | 1300 | 197 | 2993 | Disel | 6 | Automatic | 6 | Rear wheel drive | 11 | from 730 to 1 130 | Disel | EURO IV | 61 | 7.7 | 231 | 8.4 | 5.4 | 6.5 | Ventilated disc | Ventilated disc | Independent, Multi wishbone, Spring, Stabilizer bar | Independent, Lever, Dampers, Spring, Stabilizer bar
209122 | BMW | 3 serie | E90/E91/E92/E93 | 2004 | 2010 | Touring wagon | 325d MT (197 h.p.) | 1513 | 1817 |  | 1590 | 4520 | 5 | 460 | 1385 | Wagon | 1418 | 2130 |  |  |  |  | 540 | 1500 | 2760 | 142 | 90 | 84 | Present | Turbo | 4 | Common Rail | Inline | 400 | to 3 750 | 1300 | 197 | 2993 | Disel | 6 | Manual | 6 | Rear wheel drive | 11 | from 690 to 1 150 | Disel | EURO IV | 61 | 7.6 | 233 | 8.8 | 5.3 | 6.6 | Ventilated disc | Ventilated disc | Independent, Multi wishbone, Spring, Stabilizer bar | Independent, Lever, Dampers, Spring, Stabilizer bar
209123 | BMW | 3 serie | E90/E91/E92/E93 | 2004 | 2010 | Touring wagon | 325d MT (197 h.p.) | 1513 | 1817 |  | 1590 | 4520 | 5 | 460 | 1385 | Wagon | 1418 | 2130 |  |  |  |  | 540 | 1500 | 2760 | 142 | 90 | 84 | Present | Turbo | 4 | Common Rail | Inline | 400 | to 3 750 | 1300 | 197 | 2993 | Disel | 6 | Manual | 6 | Rear wheel drive | 11 | from 770 to 1 240 | Disel | EURO IV | 61 | 7.6 | 233 | 7.9 | 4.9 | 6 | Ventilated disc | Ventilated disc | Independent, Multi wishbone, Spring, Stabilizer bar | Independent, Lever, Dampers, Spring, Stabilizer bar
209091 | BMW | 3 serie | E90/E91/E92/E93 | 2004 | 2010 | Touring wagon | 325i AT (218 h.p.) | 1513 | 1817 |  | 1500 | 4520 | 5 | 460 | 1385 | Wagon | 1418 | 2040 |  |  |  |  | 540 | 1500 | 2760 | 142 | 78.8 | 82 |  |  | 4 | Multi-point fuel injection | Inline | 250 | to 6 200 | 2750 | 218 | 2497 | Gasoline | 6 | Automatic | 6 | Rear wheel drive | 11 | from 480 to 910 | 98 RON | EURO IV | 63 | 7.9 | 240 | 13.2 | 6.9 | 9.2 | Ventilated disc | Ventilated disc | Independent, Multi wishbone, Spring, Stabilizer bar | Independent, Lever, Dampers, Spring, Stabilizer bar
209099 | BMW | 3 serie | E90/E91/E92/E93 | 2004 | 2010 | Touring wagon | 325i AT (218 h.p.) | 1513 | 1817 |  | 1520 | 4520 | 5 | 460 | 1385 | Wagon | 1418 | 2060 |  |  |  |  | 540 | 1500 | 2760 | 142 | 88 | 85 |  |  | 4 | direct injection | Inline | 270 | to 6 100 | 2400 | 218 | 2996 | Gasoline | 6 | Automatic | 6 | Rear wheel drive | 11 | from 640 to 1 110 | 98 RON | EURO IV | 63 | 7.3 | 246 | 9.8 | 5.7 | 7.2 | Ventilated disc | Ventilated disc | Independent, Multi wishbone, Spring, Stabilizer bar | Independent, Lever, Dampers, Spring, Stabilizer bar
209093 | BMW | 3 serie | E90/E91/E92/E93 | 2004 | 2010 | Touring wagon | 325i MT (218 h.p.) | 1513 | 1817 |  | 1470 | 4520 | 5 | 460 | 1385 | Wagon | 1418 | 2010 |  |  |  |  | 540 | 1500 | 2760 | 142 | 78.8 | 82 |  |  | 4 | Multi-point fuel injection | Inline | 250 | to 6 200 | 2750 | 218 | 2497 | Gasoline | 6 | Manual | 6 | Rear wheel drive | 11 | from 510 to 980 | 98 RON | EURO IV | 63 | 7.2 | 243 | 12.4 | 6.4 | 8.6 | Ventilated disc | Ventilated disc | Independent, Multi wishbone, Spring, Stabilizer bar | Independent, Lever, Dampers, Spring, Stabilizer bar
209121 | BMW | 3 serie | E90/E91/E92/E93 | 2004 | 2010 | Touring wagon | 325i MT (218 h.p.) | 1513 | 1817 |  | 1490 | 4520 | 5 | 460 | 1385 | Wagon | 1418 | 2030 |  |  |  |  | 540 | 1500 | 2760 | 142 | 88 | 85 |  |  | 4 | direct injection | Inline | 270 | to 6 100 | 2400 | 218 | 2996 | Gasoline | 6 | Manual | 6 | Rear wheel drive | 11 | from 640 to 1 130 | 98 RON | EURO IV | 63 | 6.9 | 248 | 9.9 | 5.6 | 7.2 | Ventilated disc | Ventilated disc | Independent, Multi wishbone, Spring, Stabilizer bar | Independent, Lever, Dampers, Spring, Stabilizer bar
209090 | BMW | 3 serie | E90/E91/E92/E93 | 2004 | 2010 | Touring wagon | 325xi AT (218 h.p.) | 1513 | 1817 |  | 1670 | 4520 | 5 | 460 | 1385 | Wagon | 1418 | 2210 |  |  |  |  | 540 | 1500 | 2760 |  | 78.8 | 82 |  |  | 4 | Multi-point fuel injection | Inline | 250 | to 6 200 | 2750 | 218 | 2497 | Gasoline | 6 | Automatic | 6 | All wheel drive (AWD) | 11.8 | from 440 to 830 | 98 RON | EURO IV | 63 | 8.3 | 234 | 14.4 | 7.6 | 10.1 | Ventilated disc | Ventilated disc | Independent, Multi wishbone, Spring, Stabilizer bar | Independent, Lever, Dampers, Spring, Stabilizer bar
209108 | BMW | 3 serie | E90/E91/E92/E93 | 2004 | 2010 | Touring wagon | 325xi AT (218 h.p.) | 1513 | 1817 |  | 1660 | 4520 | 5 | 460 | 1385 | Wagon | 1418 | 2200 |  |  |  |  | 540 | 1500 | 2760 |  | 88 | 85 |  |  | 4 | direct injection | Inline | 270 | to 6 100 | 2400 | 218 | 2996 | Gasoline | 6 | Automatic | 6 | All wheel drive (AWD) | 11.8 | from 580 to 1 000 | 98 RON | EURO IV | 63 | 8.1 | 240 | 10.9 | 6.3 | 8 | Ventilated disc | Ventilated disc | Independent, Multi wishbone, Spring, Stabilizer bar | Independent, Lever, Dampers, Spring, Stabilizer bar
209092 | BMW | 3 serie | E90/E91/E92/E93 | 2004 | 2010 | Touring wagon | 325xi MT (218 h.p.) | 1513 | 1817 |  | 1640 | 4520 | 5 | 460 | 1385 | Wagon | 1418 | 2180 |  |  |  |  | 540 | 1500 | 2760 |  | 78.8 | 82 |  |  | 4 | Multi-point fuel injection | Inline | 250 | to 6 200 | 2750 | 218 | 2497 | Gasoline | 6 | Manual | 6 | All wheel drive (AWD) | 11.8 | from 470 to 890 | 98 RON | EURO IV | 63 | 7.7 | 240 | 13.3 | 7.1 | 9.4 | Ventilated disc | Ventilated disc | Independent, Multi wishbone, Spring, Stabilizer bar | Independent, Lever, Dampers, Spring, Stabilizer bar
209124 | BMW | 3 serie | E90/E91/E92/E93 | 2004 | 2010 | Touring wagon | 325xi MT (218 h.p.) | 1513 | 1817 |  | 1640 | 4520 | 5 | 460 | 1385 | Wagon | 1418 | 2180 |  |  |  |  | 540 | 1500 | 2760 |  | 88 | 85 |  |  | 4 | direct injection | Inline | 270 | to 6 100 | 2400 | 218 | 2996 | Gasoline | 6 | Manual | 6 | All wheel drive (AWD) | 11.8 | from 570 to 1 020 | 98 RON | EURO IV | 63 | 7.7 | 242 | 11 | 6.2 | 8 | Ventilated disc | Ventilated disc | Independent, Multi wishbone, Spring, Stabilizer bar | Independent, Lever, Dampers, Spring, Stabilizer bar
209104 | BMW | 3 serie | E90/E91/E92/E93 | 2004 | 2010 | Touring wagon | 328i AT (233 h.p.) | 1513 | 1817 |  | 1630 | 4526 | 5 | 460 | 1385 | Wagon | 1418 | 2130 |  |  |  |  | 500 | 1500 | 2760 | 142 | 88 | 85 |  |  | 4 | Multi-point fuel injection | Inline | 270 | to 6 500 | 2750 | 233 | 2996 | Gasoline | 6 | Automatic | 6 | Rear wheel drive | 11 | from 460 to 670 | 98 RON |  | 63 | 7.4 | 209 | 13.8 | 9.4 | 11.8 | Ventilated disc | Ventilated disc | Independent, Multi wishbone, Spring, Stabilizer bar | Independent, Lever, Dampers, Spring, Stabilizer bar
209127 | BMW | 3 serie | E90/E91/E92/E93 | 2004 | 2010 | Touring wagon | 328i MT (233 h.p.) | 1513 | 1817 |  | 1600 | 4526 | 5 | 460 | 1385 | Wagon | 1418 | 2100 |  |  |  |  | 500 | 1500 | 2760 | 142 | 88 | 85 |  |  | 4 | Multi-point fuel injection | Inline | 270 | to 6 500 | 2750 | 233 | 2996 | Gasoline | 6 | Manual | 6 | Rear wheel drive | 11 | from 460 to 720 | 98 RON |  | 63 | 6.8 | 209 | 13.8 | 8.7 | 11.8 | Ventilated disc | Ventilated disc | Independent, Multi wishbone, Spring, Stabilizer bar | Independent, Lever, Dampers, Spring, Stabilizer bar
209094 | BMW | 3 serie | E90/E91/E92/E93 | 2004 | 2010 | Touring wagon | 328xi AT (233 h.p.) | 1513 | 1817 |  | 1730 | 4526 | 5 | 460 | 1385 | Wagon | 1418 | 2230 |  |  |  |  | 500 | 1500 | 2760 |  | 88 | 85 |  |  | 4 | Multi-point fuel injection | Inline | 270 | to 6 500 | 2750 | 233 | 2996 | Gasoline | 6 | Automatic | 6 | All wheel drive (AWD) | 11.8 | from 460 to 670 | 98 RON |  | 63 | 7.6 | 209 | 13.8 | 9.4 | 11.8 | Ventilated disc | Ventilated disc | Independent, Multi wishbone, Spring, Stabilizer bar | Independent, Lever, Dampers, Spring, Stabilizer bar
209119 | BMW | 3 serie | E90/E91/E92/E93 | 2004 | 2010 | Touring wagon | 328xi MT (233 h.p.) | 1513 | 1817 |  | 1710 | 4526 | 5 | 460 | 1385 | Wagon | 1418 | 2210 |  |  |  |  | 500 | 1500 | 2760 |  | 88 | 85 |  |  | 4 | Multi-point fuel injection | Inline | 270 | to 6 500 | 2750 | 233 | 2996 | Gasoline | 6 | Manual | 6 | All wheel drive (AWD) | 11.8 | from 460 to 670 | 98 RON |  | 63 | 7.4 | 209 | 13.8 | 9.4 | 11.8 | Ventilated disc | Ventilated disc | Independent, Multi wishbone, Spring, Stabilizer bar | Independent, Lever, Dampers, Spring, Stabilizer bar
209096 | BMW | 3 serie | E90/E91/E92/E93 | 2004 | 2010 | Touring wagon | 330d AT (231 h.p.) | 1513 | 1817 |  | 1615 | 4520 | 5 | 460 | 1385 | Wagon | 1418 | 2155 |  |  |  |  | 540 | 1500 | 2760 | 142 | 90 | 84 | Present | Turbo | 4 | Common Rail | Inline | 500 | to 4 000 | 1750 | 231 | 2993 | Disel | 6 | Automatic | 6 | Rear wheel drive | 11 | from 590 to 1 000 | Disel | EURO IV | 61 | 6.9 | 246 | 10.3 | 6.1 | 7.6 | Ventilated disc | Ventilated disc | Independent, Multi wishbone, Spring, Stabilizer bar | Independent, Lever, Dampers, Spring, Stabilizer bar
209103 | BMW | 3 serie | E90/E91/E92/E93 | 2004 | 2010 | Touring wagon | 330d AT (231 h.p.) | 1513 | 1817 |  | 1615 | 4520 | 5 | 460 | 1385 | Wagon | 1418 | 2155 |  |  |  |  | 540 | 1500 | 2760 | 142 | 90 | 84 | Present | Turbo | 4 | Common Rail | Inline | 500 | to 4 000 | 1750 | 231 | 2993 | Disel | 6 | Automatic | 6 | Rear wheel drive | 11 | from 670 to 1 150 | Disel | EURO IV | 61 | 6.9 | 246 | 9.1 | 5.3 | 6.7 | Ventilated disc | Ventilated disc | Independent, Multi wishbone, Spring, Stabilizer bar | Independent, Lever, Dampers, Spring, Stabilizer bar
209113 | BMW | 3 serie | E90/E91/E92/E93 | 2004 | 2010 | Touring wagon | 330d MT (231 h.p.) | 1513 | 1817 |  | 1600 | 4520 | 5 | 460 | 1385 | Wagon | 1418 | 2140 |  |  |  |  | 540 | 1500 | 2760 | 142 | 90 | 84 | Present | Turbo | 4 | Common Rail | Inline | 500 | to 4 000 | 1750 | 231 | 2993 | Disel | 6 | Manual | 6 | Rear wheel drive | 11 | from 670 to 1 150 | Disel | EURO IV | 61 | 6.8 | 248 | 9.1 | 5.3 | 6.7 | Ventilated disc | Ventilated disc | Independent, Multi wishbone, Spring, Stabilizer bar | Independent, Lever, Dampers, Spring, Stabilizer bar
209125 | BMW | 3 serie | E90/E91/E92/E93 | 2004 | 2010 | Touring wagon | 330d MT (231 h.p.) | 1513 | 1817 |  | 1600 | 4520 | 5 | 460 | 1385 | Wagon | 1418 | 2140 |  |  |  |  | 540 | 1500 | 2760 | 142 | 90 | 84 | Present | Turbo | 4 | Common Rail | Inline | 500 | to 4 000 | 1750 | 231 | 2993 | Disel | 6 | Manual | 6 | Rear wheel drive | 11 | from 730 to 1 220 | Disel | EURO IV | 61 | 6.8 | 248 | 8.3 | 5 | 6.2 | Ventilated disc | Ventilated disc | Independent, Multi wishbone, Spring, Stabilizer bar | Independent, Lever, Dampers, Spring, Stabilizer bar
209095 | BMW | 3 serie | E90/E91/E92/E93 | 2004 | 2010 | Touring wagon | 330i AT (258 h.p.) | 1513 | 1817 |  | 1545 | 4520 | 5 | 460 | 1385 | Wagon | 1418 | 2095 |  |  |  |  | 550 | 1500 | 2760 | 142 | 88 | 85 |  |  | 4 | Multi-point fuel injection | Inline | 300 | to 6 600 | 2500 | 258 | 2996 | Gasoline | 6 | Automatic | 6 | Rear wheel drive | 11 | from 470 to 900 | 98 RON | EURO IV | 63 | 6.8 | 250 | 13.3 | 7 | 9.3 | Ventilated disc | Ventilated disc | Independent, Multi wishbone, Spring, Stabilizer bar | Independent, Lever, Dampers, Spring, Stabilizer bar
209100 | BMW | 3 serie | E90/E91/E92/E93 | 2004 | 2010 | Touring wagon | 330i AT (272 h.p.) | 1513 | 1817 |  | 1545 | 4520 | 5 | 460 | 1385 | Wagon | 1418 | 2095 |  |  |  |  | 550 | 1500 | 2760 | 142 | 88 | 85 |  |  | 4 | direct injection | Inline | 320 | to 6 700 | 2750 | 272 | 2996 | Gasoline | 6 | Automatic | 6 | Rear wheel drive | 11 | from 620 to 1 090 | 98 RON | EURO IV | 63 | 6.4 | 250 | 10.1 | 5.8 | 7.4 | Ventilated disc | Ventilated disc | Independent, Multi wishbone, Spring, Stabilizer bar | Independent, Lever, Dampers, Spring, Stabilizer bar
209115 | BMW | 3 serie | E90/E91/E92/E93 | 2004 | 2010 | Touring wagon | 330i MT (258 h.p.) | 1513 | 1817 |  | 1530 | 4520 | 5 | 460 | 1385 | Wagon | 1418 | 2080 |  |  |  |  | 550 | 1500 | 2760 | 142 | 88 | 85 |  |  | 4 | Multi-point fuel injection | Inline | 300 | to 6 600 | 2500 | 258 | 2996 | Gasoline | 6 | Manual | 6 | Rear wheel drive | 11 | from 490 to 950 | 98 RON | EURO IV | 63 | 6.4 | 250 | 12.8 | 6.6 | 8.9 | Ventilated disc | Ventilated disc | Independent, Multi wishbone, Spring, Stabilizer bar | Independent, Lever, Dampers, Spring, Stabilizer bar
209120 | BMW | 3 serie | E90/E91/E92/E93 | 2004 | 2010 | Touring wagon | 330i MT (272 h.p.) | 1513 | 1817 |  | 1530 | 4520 | 5 | 460 | 1385 | Wagon | 1418 | 2080 |  |  |  |  | 550 | 1500 | 2760 | 142 | 88 | 85 |  |  | 4 | direct injection | Inline | 320 | to 6 700 | 2750 | 272 | 2996 | Gasoline | 6 | Manual | 6 | Rear wheel drive | 11 | from 630 to 1 110 | 98 RON | EURO IV | 63 | 6.2 | 250 | 10 | 5.7 | 7.3 | Ventilated disc | Ventilated disc | Independent, Multi wishbone, Spring, Stabilizer bar | Independent, Lever, Dampers, Spring, Stabilizer bar
209106 | BMW | 3 serie | E90/E91/E92/E93 | 2004 | 2010 | Touring wagon | 330xd AT (231 h.p.) | 1513 | 1817 |  | 1715 | 4520 | 5 | 460 | 1385 | Wagon | 1418 | 2255 |  |  |  |  | 540 | 1500 | 2760 |  | 90 | 84 | Present | Turbo | 4 | Common Rail | Inline | 500 | to 4 000 | 1750 | 231 | 2993 | Disel | 6 | Automatic | 6 | All wheel drive (AWD) | 11.8 | from 550 to 940 | Disel | EURO IV | 61 | 6.8 | 236 | 11.1 | 6.5 | 8.2 | Ventilated disc | Ventilated disc | Independent, Multi wishbone, Spring, Stabilizer bar | Independent, Lever, Dampers, Spring, Stabilizer bar
209111 | BMW | 3 serie | E90/E91/E92/E93 | 2004 | 2010 | Touring wagon | 330xd AT (231 h.p.) | 1513 | 1817 |  | 1715 | 4520 | 5 | 460 | 1385 | Wagon | 1418 | 2255 |  |  |  |  | 540 | 1500 | 2760 |  | 90 | 84 | Present | Turbo | 4 | Common Rail | Inline | 500 | to 4 000 | 1750 | 231 | 2993 | Disel | 6 | Automatic | 6 | All wheel drive (AWD) | 11.8 | from 620 to 1 050 | Disel | EURO IV | 61 | 6.8 | 236 | 9.8 | 5.8 | 7.3 | Ventilated disc | Ventilated disc | Independent, Multi wishbone, Spring, Stabilizer bar | Independent, Lever, Dampers, Spring, Stabilizer bar
209116 | BMW | 3 serie | E90/E91/E92/E93 | 2004 | 2010 | Touring wagon | 330xd MT (231 h.p.) | 1513 | 1817 |  | 1700 | 4520 | 5 | 460 | 1385 | Wagon | 1418 | 2240 |  |  |  |  | 540 | 1500 | 2760 |  | 90 | 84 | Present | Turbo | 4 | Common Rail | Inline | 500 | to 4 000 | 1750 | 231 | 2993 | Disel | 6 | Manual | 6 | All wheel drive (AWD) | 11.8 | from 620 to 1 020 | Disel | EURO IV | 61 | 6.7 | 238 | 9.8 | 6 | 7.4 | Ventilated disc | Ventilated disc | Independent, Multi wishbone, Spring, Stabilizer bar | Independent, Lever, Dampers, Spring, Stabilizer bar
209126 | BMW | 3 serie | E90/E91/E92/E93 | 2004 | 2010 | Touring wagon | 330xd MT (231 h.p.) | 1513 | 1817 |  | 1700 | 4520 | 5 | 460 | 1385 | Wagon | 1418 | 2240 |  |  |  |  | 540 | 1500 | 2760 |  | 90 | 84 | Present | Turbo | 4 | Common Rail | Inline | 500 | to 4 000 | 1750 | 231 | 2993 | Disel | 6 | Manual | 6 | All wheel drive (AWD) | 11.8 | from 660 to 1 090 | Disel | EURO IV | 61 | 6.7 | 238 | 9.2 | 5.6 | 6.9 | Ventilated disc | Ventilated disc | Independent, Multi wishbone, Spring, Stabilizer bar | Independent, Lever, Dampers, Spring, Stabilizer bar
209105 | BMW | 3 serie | E90/E91/E92/E93 | 2004 | 2010 | Touring wagon | 330xi AT (258 h.p.) | 1513 | 1817 |  | 1655 | 4520 | 5 | 460 | 1385 | Wagon | 1418 | 2195 |  |  |  |  | 540 | 1500 | 2760 |  | 88 | 85 |  |  | 4 | Multi-point fuel injection | Inline | 300 | to 6 600 | 2500 | 258 | 2996 | Gasoline | 6 | Automatic | 6 | All wheel drive (AWD) | 11.8 | from 430 to 830 | 98 RON | EURO IV | 63 | 7.1 | 250 | 14.6 | 7.6 | 10.2 | Ventilated disc | Ventilated disc | Independent, Multi wishbone, Spring, Stabilizer bar | Independent, Lever, Dampers, Spring, Stabilizer bar
209109 | BMW | 3 serie | E90/E91/E92/E93 | 2004 | 2010 | Touring wagon | 330xi AT (272 h.p.) | 1513 | 1817 |  | 1660 | 4520 | 5 | 460 | 1385 | Wagon | 1418 | 2200 |  |  |  |  | 540 | 1500 | 2760 |  | 88 | 85 |  |  | 4 | direct injection | Inline | 320 | to 6 700 | 2750 | 272 | 2996 | Gasoline | 6 | Automatic | 6 | All wheel drive (AWD) | 11.8 | from 570 to 1 000 | 98 RON | EURO IV | 63 | 6.6 | 250 | 11.1 | 6.3 | 8.1 | Ventilated disc | Ventilated disc | Independent, Multi wishbone, Spring, Stabilizer bar | Independent, Lever, Dampers, Spring, Stabilizer bar
209114 | BMW | 3 serie | E90/E91/E92/E93 | 2004 | 2010 | Touring wagon | 330xi MT (258 h.p.) | 1513 | 1817 |  | 1640 | 4520 | 5 | 460 | 1385 | Wagon | 1418 | 2180 |  |  |  |  | 540 | 1500 | 2760 |  | 88 | 85 |  |  | 4 | Multi-point fuel injection | Inline | 300 | to 6 600 | 2500 | 258 | 2996 | Gasoline | 6 | Manual | 6 | All wheel drive (AWD) | 11.8 | from 450 to 860 | 98 RON | EURO IV | 63 | 6.6 | 250 | 14 | 7.3 | 9.8 | Ventilated disc | Ventilated disc | Independent, Multi wishbone, Spring, Stabilizer bar | Independent, Lever, Dampers, Spring, Stabilizer bar
209128 | BMW | 3 serie | E90/E91/E92/E93 | 2004 | 2010 | Touring wagon | 330xi MT (272 h.p.) | 1513 | 1817 |  | 1640 | 4520 | 5 | 460 | 1385 | Wagon | 1418 | 2180 |  |  |  |  | 540 | 1500 | 2760 |  | 88 | 85 |  |  | 4 | direct injection | Inline | 320 | to 6 700 | 2750 | 272 | 2996 | Gasoline | 6 | Manual | 6 | All wheel drive (AWD) | 11.8 | from 570 to 1 000 | 98 RON | EURO IV | 63 | 6.4 | 250 | 11.1 | 6.3 | 8.1 | Ventilated disc | Ventilated disc | Independent, Multi wishbone, Spring, Stabilizer bar | Independent, Lever, Dampers, Spring, Stabilizer bar
209098 | BMW | 3 serie | E90/E91/E92/E93 | 2004 | 2010 | Touring wagon | 335d AT (286 h.p.) | 1513 | 1817 |  | 1645 | 4520 | 5 | 460 | 1385 | Wagon | 1418 | 2185 |  |  |  |  | 540 | 1500 | 2760 | 142 | 90 | 84 | Present | Biturbo | 4 | Common Rail | Inline | 580 | to 4 400 | 1750 | 286 | 2993 | Disel | 6 | Automatic | 6 | Rear wheel drive | 11 | from 580 to 1 000 | Disel | EURO IV | 61 | 6.3 | 250 | 10.5 | 6.1 | 7.7 | Ventilated disc | Ventilated disc | Independent, Multi wishbone, Spring, Stabilizer bar | Independent, Lever, Dampers, Spring, Stabilizer bar
209107 | BMW | 3 serie | E90/E91/E92/E93 | 2004 | 2010 | Touring wagon | 335d AT (286 h.p.) | 1513 | 1817 |  | 1645 | 4520 | 5 | 460 | 1385 | Wagon | 1418 | 2185 |  |  |  |  | 540 | 1500 | 2760 | 142 | 90 | 84 | Present | Biturbo | 4 | Common Rail | Inline | 580 | to 4 400 | 1750 | 286 | 2993 | Disel | 6 | Automatic | 6 | Rear wheel drive | 11 | from 660 to 1 130 | Disel | EURO IV | 61 | 6.3 | 250 | 9.2 | 5.4 | 6.8 | Ventilated disc | Ventilated disc | Independent, Multi wishbone, Spring, Stabilizer bar | Independent, Lever, Dampers, Spring, Stabilizer bar
209097 | BMW | 3 serie | E90/E91/E92/E93 | 2004 | 2010 | Touring wagon | 335i AT (306 h.p.) | 1513 | 1817 |  | 1555 | 4520 | 5 | 460 | 1385 | Wagon | 1418 | 2170 |  |  |  |  | 615 | 1500 | 2760 | 142 | 89.6 | 84 | Present | Biturbo | 4 | direct injection | Inline | 400 | to 5 800 | 1300 | 306 | 2979 | Gasoline | 6 | Automatic | 6 | Rear wheel drive | 11 | from 450 to 860 | 98 RON | EURO IV | 63 | 5.9 | 250 | 14.1 | 7.3 | 9.8 | Ventilated disc | Ventilated disc | Independent, Multi wishbone, Spring, Stabilizer bar | Independent, Lever, Dampers, Spring, Stabilizer bar
209101 | BMW | 3 serie | E90/E91/E92/E93 | 2004 | 2010 | Touring wagon | 335i AT (306 h.p.) | 1513 | 1817 |  | 1630 | 4520 | 5 | 460 | 1385 | Wagon | 1418 | 2170 |  |  |  |  | 540 | 1500 | 2760 | 142 | 89.6 | 84 | Present | Biturbo | 4 | direct injection | Inline | 400 | to 5 800 | 1300 | 306 | 2979 | Gasoline | 6 | Automatic | 6 | Rear wheel drive | 11 | from 480 to 900 | 98 RON | EURO IV | 63 | 5.9 | 250 | 13.2 | 7 | 9.3 | Ventilated disc | Ventilated disc | Independent, Multi wishbone, Spring, Stabilizer bar | Independent, Lever, Dampers, Spring, Stabilizer bar
209112 | BMW | 3 serie | E90/E91/E92/E93 | 2004 | 2010 | Touring wagon | 335i MT (306 h.p.) | 1513 | 1817 |  | 1540 | 4520 | 5 | 460 | 1385 | Wagon | 1418 | 2155 |  |  |  |  | 615 | 1500 | 2760 | 142 | 89.6 | 84 | Present | Biturbo | 4 | direct injection | Inline | 400 | to 5 800 | 1300 | 306 | 2979 | Gasoline | 6 | Manual | 6 | Rear wheel drive | 11 | from 430 to 900 | 98 RON | EURO IV | 63 | 5.7 | 250 | 14.6 | 7 | 9.8 | Ventilated disc | Ventilated disc | Independent, Multi wishbone, Spring, Stabilizer bar | Independent, Lever, Dampers, Spring, Stabilizer bar
209118 | BMW | 3 serie | E90/E91/E92/E93 | 2004 | 2010 | Touring wagon | 335i MT (306 h.p.) | 1513 | 1817 |  | 1615 | 4520 | 5 | 460 | 1385 | Wagon | 1418 | 2155 |  |  |  |  | 540 | 1500 | 2760 | 142 | 89.6 | 84 | Present | Biturbo | 4 | direct injection | Inline | 400 | to 5 800 | 1300 | 306 | 2979 | Gasoline | 6 | Manual | 6 | Rear wheel drive | 11 | from 470 to 910 | 98 RON | EURO IV | 63 | 5.7 | 250 | 13.4 | 6.9 | 9.3 | Ventilated disc | Ventilated disc | Independent, Multi wishbone, Spring, Stabilizer bar | Independent, Lever, Dampers, Spring, Stabilizer bar
209110 | BMW | 3 serie | E90/E91/E92/E93 | 2004 | 2010 | Touring wagon | 335xi AT (306 h.p.) | 1513 | 1817 |  | 1730 | 4520 | 5 | 460 | 1385 | Wagon | 1418 | 2270 |  |  |  |  | 540 | 1500 | 2760 |  | 89.6 | 84 | Present | Biturbo | 4 | direct injection | Inline | 400 | to 5 800 | 1300 | 306 | 2979 | Gasoline | 6 | Automatic | 6 | All wheel drive (AWD) | 11.8 | from 450 to 850 | 98 RON | EURO IV | 63 | 5.7 | 250 | 13.9 | 7.4 | 9.8 | Ventilated disc | Ventilated disc | Independent, Multi wishbone, Spring, Stabilizer bar | Independent, Lever, Dampers, Spring, Stabilizer bar
209117 | BMW | 3 serie | E90/E91/E92/E93 | 2004 | 2010 | Touring wagon | 335xi MT (306 h.p.) | 1513 | 1817 |  | 1715 | 4520 | 5 | 460 | 1385 | Wagon | 1418 | 2255 |  |  |  |  | 540 | 1500 | 2760 |  | 89.6 | 84 | Present | Biturbo | 4 | direct injection | Inline | 400 | to 5 800 | 1300 | 306 | 2979 | Gasoline | 6 | Manual | 6 | All wheel drive (AWD) | 11.8 | from 440 to 880 | 98 RON | EURO IV | 63 | 5.6 | 250 | 14.2 | 7.2 | 9.8 | Ventilated disc | Ventilated disc | Independent, Multi wishbone, Spring, Stabilizer bar | Independent, Lever, Dampers, Spring, Stabilizer bar
209023 | BMW | 3 serie | E90/E91/E92/E93 [Restyling] | 2008 | 2013 | Cabriolet | 318i MT (143 h.p.) | 1519 | 1782 |  | 1595 | 4612 | 4 | 210 | 350 | Cabriolet | 1384 | 2025 |  |  |  |  | 430 | 1506 | 2760 | 143 | 90 | 84 |  |  | 4 | direct injection | Inline | 190 | to 6 000 | 4250 | 143 | 1995 | Gasoline | 4 | Manual | 6 | Rear wheel drive | 11 | from 750 to 1 130 | 98 RON | EURO V | 63 | 10.3 | 210 | 8.4 | 5.6 | 6.6 | Ventilated disc | Ventilated disc | Independent, Multi wishbone, Spring, Stabilizer bar | Independent, Lever, Dampers, Spring, Stabilizer bar
209021 | BMW | 3 serie | E90/E91/E92/E93 [Restyling] | 2008 | 2013 | Cabriolet | 320d AT (184 h.p.) | 1513 | 1782 |  | 1670 | 4612 | 4 | 210 | 350 | Cabriolet | 1384 | 2100 |  |  |  |  | 430 | 1500 | 2760 | 143 | 90 | 84 | Present | Turbo | 4 | Common Rail | Inline | 380 | to 4 000 | 1900 | 184 | 1995 | Disel | 4 | Automatic | 6 | Rear wheel drive | 11 | from 860 to 1 300 | Disel | EURO V | 61 | 8.4 | 226 | 7.1 | 4.7 | 5.6 | Ventilated disc | Ventilated disc | Independent, Multi wishbone, Spring, Stabilizer bar | Independent, Lever, Dampers, Spring, Stabilizer bar
209022 | BMW | 3 serie | E90/E91/E92/E93 [Restyling] | 2008 | 2013 | Cabriolet | 320d MT (184 h.p.) | 1513 | 1782 |  | 1655 | 4612 | 4 | 210 | 350 | Cabriolet | 1384 | 2085 |  |  |  |  | 430 | 1500 | 2760 | 143 | 90 | 84 | Present | Turbo | 4 | Common Rail | Inline | 380 | to 4 000 | 1900 | 184 | 1995 | Disel | 4 | Manual | 6 | Rear wheel drive | 11 | from 970 to 1 390 | Disel | EURO V | 61 | 8.3 | 228 | 6.3 | 4.4 | 5.1 | Ventilated disc | Ventilated disc | Independent, Multi wishbone, Spring, Stabilizer bar | Independent, Lever, Dampers, Spring, Stabilizer bar
209020 | BMW | 3 serie | E90/E91/E92/E93 [Restyling] | 2008 | 2013 | Cabriolet | 320i AT (156 h.p.) | 1513 | 1782 |  | 1670 | 4612 | 4 | 210 | 350 | Cabriolet | 1384 | 2025 |  |  |  |  | 430 | 1500 | 2760 | 143 | 90 | 84 |  |  | 4 | Multi-point fuel injection | Inline | 200 | to 6 400 | 3600 | 156 | 1995 | Gasoline | 4 | Automatic | 6 | Rear wheel drive | 11 | from 510 to 950 | 98 RON | EURO V | 63 | 10.8 | 214 | 12.3 | 6.6 | 8.8 | Ventilated disc | Ventilated disc | Independent, Multi wishbone, Spring, Stabilizer bar | Independent, Lever, Dampers, Spring, Stabilizer bar
209019 | BMW | 3 serie | E90/E91/E92/E93 [Restyling] | 2008 | 2013 | Cabriolet | 320i AT EU (170 h.p.) | 1513 | 1782 |  | 1625 | 4612 | 4 | 210 | 350 | Cabriolet | 1384 | 2055 |  |  |  |  | 430 | 1500 | 2760 | 143 | 90 | 84 |  |  | 4 | direct injection | Inline | 210 | to 6 700 | 4250 | 170 | 1995 | Gasoline | 4 | Automatic | 6 | Rear wheel drive | 11 | from 640 to 1 090 | 98 RON | EURO V | 63 | 9.8 | 226 | 9.8 | 5.8 | 7.3 | Ventilated disc | Ventilated disc | Independent, Multi wishbone, Spring, Stabilizer bar | Independent, Lever, Dampers, Spring, Stabilizer bar
209025 | BMW | 3 serie | E90/E91/E92/E93 [Restyling] | 2008 | 2013 | Cabriolet | 320i MT (156 h.p.) | 1513 | 1782 |  | 1670 | 4612 | 4 | 210 | 350 | Cabriolet | 1384 | 2025 |  |  |  |  | 430 | 1500 | 2760 | 143 | 90 | 84 |  |  | 4 | Multi-point fuel injection | Inline | 200 | to 6 400 | 3600 | 156 | 1995 | Gasoline | 4 | Manual | 6 | Rear wheel drive | 11 | from 570 to 1 030 | 98 RON | EURO V | 63 | 10.1 | 216 | 11 | 6.1 | 7.9 | Ventilated disc | Ventilated disc | Independent, Multi wishbone, Spring, Stabilizer bar | Independent, Lever, Dampers, Spring, Stabilizer bar
209024 | BMW | 3 serie | E90/E91/E92/E93 [Restyling] | 2008 | 2013 | Cabriolet | 320i MT EU (170 h.p.) | 1513 | 1782 |  | 1595 | 4612 | 4 | 210 | 350 | Cabriolet | 1384 | 2025 |  |  |  |  | 430 | 1500 | 2760 | 143 | 90 | 84 |  |  | 4 | direct injection | Inline | 210 | to 6 700 | 4250 | 170 | 1995 | Gasoline | 4 | Manual | 6 | Rear wheel drive | 11 | from 720 to 1 130 | 98 RON | EURO V | 63 | 9.1 | 228 | 8.8 | 5.6 | 6.8 | Ventilated disc | Ventilated disc | Independent, Multi wishbone, Spring, Stabilizer bar | Independent, Lever, Dampers, Spring, Stabilizer bar
209030 | BMW | 3 serie | E90/E91/E92/E93 [Restyling] | 2008 | 2013 | Cabriolet | 325d AT (204 h.p.) | 1513 | 1782 |  | 1750 | 4612 | 4 | 210 | 350 | Cabriolet | 1384 | 2180 |  |  |  |  | 430 | 1500 | 2760 | 143 | 90 | 84 | Present | Turbo | 4 | Common Rail | Inline | 430 | to 3 750 | 1750 | 204 | 2993 | Disel | 6 | Automatic | 6 | Rear wheel drive | 11 | from 740 to 1 130 | Disel | EURO V | 61 | 7.6 | 236 | 8.2 | 5.4 | 6.4 | Ventilated disc | Ventilated disc | Independent, Multi wishbone, Spring, Stabilizer bar | Independent, Lever, Dampers, Spring, Stabilizer bar
209036 | BMW | 3 serie | E90/E91/E92/E93 [Restyling] | 2008 | 2013 | Cabriolet | 325d MT (204 h.p.) | 1513 | 1782 |  | 1740 | 4612 | 4 | 210 | 350 | Cabriolet | 1384 | 2170 |  |  |  |  | 430 | 1500 | 2760 | 143 | 90 | 84 | Present | Turbo | 4 | Common Rail | Inline | 430 | to 3 750 | 1750 | 204 | 2993 | Disel | 6 | Manual | 6 | Rear wheel drive | 11 | from 790 to 1 170 | Disel | EURO V | 61 | 7.5 | 238 | 7.7 | 5.2 | 6.1 | Ventilated disc | Ventilated disc | Independent, Multi wishbone, Spring, Stabilizer bar | Independent, Lever, Dampers, Spring, Stabilizer bar
209026 | BMW | 3 serie | E90/E91/E92/E93 [Restyling] | 2008 | 2013 | Cabriolet | 325i AT (218 h.p.) | 1513 | 1782 |  | 1730 | 4612 | 4 | 210 | 350 | Cabriolet | 1384 | 2085 |  |  |  |  | 430 | 1500 | 2760 | 143 | 78.8 | 82 |  |  | 4 | Multi-point fuel injection | Inline | 250 | to 6 500 | 2750 | 218 | 2497 | Gasoline | 6 | Automatic | 6 | Rear wheel drive | 11 | from 480 to 910 | 95 RON | EURO V | 63 | 8.3 | 240 | 13 | 6.9 | 9.2 | Ventilated disc | Ventilated disc | Independent, Multi wishbone, Spring, Stabilizer bar | Independent, Lever, Dampers, Spring, Stabilizer bar
209031 | BMW | 3 serie | E90/E91/E92/E93 [Restyling] | 2008 | 2013 | Cabriolet | 325i AT EU (218 h.p.) | 1513 | 1782 |  | 1685 | 4612 | 4 | 210 | 350 | Cabriolet | 1384 | 2115 |  |  |  |  | 430 | 1500 | 2760 | 143 | 88 | 85 |  |  | 4 | direct injection | Inline | 270 | to 6 100 | 2400 | 218 | 2996 | Gasoline | 6 | Automatic | 6 | Rear wheel drive | 11 | from 590 to 1 000 | 98 RON | EURO V | 63 | 8.1 | 243 | 10.6 | 6.3 | 7.9 | Ventilated disc | Ventilated disc | Independent, Multi wishbone, Spring, Stabilizer bar | Independent, Lever, Dampers, Spring, Stabilizer bar
209027 | BMW | 3 serie | E90/E91/E92/E93 [Restyling] | 2008 | 2013 | Cabriolet | 325i MT (218 h.p.) | 1513 | 1782 |  | 1730 | 4612 | 4 | 210 | 350 | Cabriolet | 1384 | 2085 |  |  |  |  | 430 | 1500 | 2760 | 143 | 78.8 | 82 |  |  | 4 | Multi-point fuel injection | Inline | 250 | to 6 500 | 2750 | 218 | 2497 | Gasoline | 6 | Manual | 6 | Rear wheel drive | 11 | from 490 to 950 | 98 RON | EURO V | 63 | 7.8 | 242 | 12.8 | 6.6 | 8.9 | Ventilated disc | Ventilated disc | Independent, Multi wishbone, Spring, Stabilizer bar | Independent, Lever, Dampers, Spring, Stabilizer bar
209035 | BMW | 3 serie | E90/E91/E92/E93 [Restyling] | 2008 | 2013 | Cabriolet | 325i MT EU (218 h.p.) | 1513 | 1782 |  | 1655 | 4612 | 4 | 210 | 350 | Cabriolet | 1384 | 2085 |  |  |  |  | 430 | 1500 | 2760 | 143 | 88 | 85 |  |  | 4 | direct injection | Inline | 270 | to 6 100 | 2400 | 218 | 2996 | Gasoline | 6 | Manual | 6 | Rear wheel drive | 11 | from 620 to 1 070 | 98 RON | EURO V | 63 | 7.6 | 245 | 10.2 | 5.9 | 7.5 | Ventilated disc | Ventilated disc | Independent, Multi wishbone, Spring, Stabilizer bar | Independent, Lever, Dampers, Spring, Stabilizer bar
209029 | BMW | 3 serie | E90/E91/E92/E93 [Restyling] | 2008 | 2013 | Cabriolet | 328i AT (233 h.p.) | 1513 | 1782 |  | 1765 | 4620 | 4 | 210 | 350 | Cabriolet | 1384 | 2165 |  |  |  |  | 400 | 1500 | 2760 | 143 | 88 | 85 |  |  | 4 | Multi-point fuel injection | Inline | 270 | to 6 500 | 2750 | 233 | 2996 | Gasoline | 6 | Automatic | 6 | Rear wheel drive | 11 | from 480 to 720 | 98 RON |  | 63 | 7.5 | 209 | 13.1 | 8.7 | 11.2 | Ventilated disc | Ventilated disc | Independent, Multi wishbone, Spring, Stabilizer bar | Independent, Lever, Dampers, Spring, Stabilizer bar
209038 | BMW | 3 serie | E90/E91/E92/E93 [Restyling] | 2008 | 2013 | Cabriolet | 328i MT (233 h.p.) | 1513 | 1782 |  | 1735 | 4620 | 4 | 210 | 350 | Cabriolet | 1384 | 2135 |  |  |  |  | 400 | 1500 | 2760 | 143 | 88 | 85 |  |  | 4 | Multi-point fuel injection | Inline | 270 | to 6 500 | 2750 | 233 | 2996 | Gasoline | 6 | Manual | 6 | Rear wheel drive | 11 | from 460 to 700 | 98 RON |  | 63 | 7 | 209 | 13.8 | 9 | 11.8 | Ventilated disc | Ventilated disc | Independent, Multi wishbone, Spring, Stabilizer bar | Independent, Lever, Dampers, Spring, Stabilizer bar
209028 | BMW | 3 serie | E90/E91/E92/E93 [Restyling] | 2008 | 2013 | Cabriolet | 330d AT (245 h.p.) | 1513 | 1782 |  | 1765 | 4612 | 4 | 210 | 350 | Cabriolet | 1384 | 2195 |  |  |  |  | 430 | 1500 | 2760 | 143 | 90 | 84 | Present | Turbo | 4 | Common Rail | Inline | 520 | to 4 000 | 1750 | 245 | 2993 | Disel | 6 | Automatic | 6 | Rear wheel drive | 11 | from 740 to 1 130 | Disel | EURO V | 61 | 6.5 | 250 | 8.2 | 5.4 | 6.4 | Ventilated disc | Ventilated disc | Independent, Multi wishbone, Spring, Stabilizer bar | Independent, Lever, Dampers, Spring, Stabilizer bar
209037 | BMW | 3 serie | E90/E91/E92/E93 [Restyling] | 2008 | 2013 | Cabriolet | 330d MT (245 h.p.) | 1513 | 1782 |  | 1750 | 4612 | 4 | 210 | 350 | Cabriolet | 1384 | 2180 |  |  |  |  | 430 | 1500 | 2760 | 143 | 90 | 84 | Present | Turbo | 4 | Common Rail | Inline | 520 | to 4 000 | 1750 | 245 | 2993 | Disel | 6 | Manual | 6 | Rear wheel drive | 11 | from 790 to 1 170 | Disel | EURO V | 61 | 6.4 | 250 | 7.7 | 5.2 | 6.1 | Ventilated disc | Ventilated disc | Independent, Multi wishbone, Spring, Stabilizer bar | Independent, Lever, Dampers, Spring, Stabilizer bar
209032 | BMW | 3 serie | E90/E91/E92/E93 [Restyling] | 2008 | 2013 | Cabriolet | 330i AT (272 h.p.) | 1513 | 1782 |  | 1720 | 4612 | 4 | 210 | 350 | Cabriolet | 1384 | 2150 |  |  |  |  | 430 | 1500 | 2760 | 143 | 88 | 85 |  |  | 4 | direct injection | Inline | 320 | to 6 700 | 2750 | 272 | 2996 | Gasoline | 6 | Automatic | 6 | Rear wheel drive | 11 | from 570 to 970 | 98 RON | EURO V | 63 | 6.7 | 250 | 11.1 | 6.5 | 8.2 | Ventilated disc | Ventilated disc | Independent, Multi wishbone, Spring, Stabilizer bar | Independent, Lever, Dampers, Spring, Stabilizer bar
209033 | BMW | 3 serie | E90/E91/E92/E93 [Restyling] | 2008 | 2013 | Cabriolet | 330i MT (272 h.p.) | 1513 | 1782 |  | 1705 | 4612 | 4 | 210 | 350 | Cabriolet | 1384 | 2135 |  |  |  |  | 430 | 1500 | 2760 | 143 | 88 | 85 |  |  | 4 | direct injection | Inline | 320 | to 6 700 | 2750 | 272 | 2996 | Gasoline | 6 | Manual | 6 | Rear wheel drive | 11 | from 600 to 1 020 | 98 RON | EURO V | 63 | 6.5 | 250 | 10.5 | 6.2 | 7.8 | Ventilated disc | Ventilated disc | Independent, Multi wishbone, Spring, Stabilizer bar | Independent, Lever, Dampers, Spring, Stabilizer bar
209041 | BMW | 3 serie | E90/E91/E92/E93 [Restyling] | 2008 | 2013 | Cabriolet | 335i DKG (306 h.p.) | 1507 | 1782 |  | 1825 | 4612 | 4 | 210 | 350 | Cabriolet | 1384 | 2180 |  |  |  |  | 430 | 1500 | 2760 | 143 | 89.6 | 84 | Present | Biturbo | 4 | direct injection | Inline | 400 | to 5 800 | 1200 | 306 | 2979 | Gasoline | 6 | Electronic | 7 | Rear wheel drive | 11 | from 520 to 930 | 98 RON | EURO V | 63 | 5.7 | 250 | 12.2 | 6.8 | 8.8 | Ventilated disc | Ventilated disc | Independent, Multi wishbone, Spring, Stabilizer bar | Independent, Lever, Dampers, Spring, Stabilizer bar
209034 | BMW | 3 serie | E90/E91/E92/E93 [Restyling] | 2008 | 2013 | Cabriolet | 335i MT (306 h.p.) | 1507 | 1782 |  | 1810 | 4612 | 4 | 210 | 350 | Cabriolet | 1384 | 2165 |  |  |  |  | 430 | 1500 | 2760 | 143 | 89.6 | 84 | Present | Biturbo | 4 | direct injection | Inline | 400 | to 5 800 | 1200 | 306 | 2979 | Gasoline | 6 | Manual | 6 | Rear wheel drive | 11 | from 510 to 940 | 98 RON | EURO V | 63 | 5.8 | 250 | 12.4 | 6.7 | 8.8 | Ventilated disc | Ventilated disc | Independent, Multi wishbone, Spring, Stabilizer bar | Independent, Lever, Dampers, Spring, Stabilizer bar
209040 | BMW | 3 serie | E90/E91/E92/E93 [Restyling] | 2008 | 2013 | Cabriolet | 335is DCT (325 h.p.) | 1513 | 1782 |  | 1830 | 4620 | 4 | 210 | 350 | Cabriolet | 1370 | 2210 |  |  |  |  | 380 | 1500 | 2760 | 125 | 89.6 | 84 | Present | Biturbo | 4 | direct injection | Inline | 504 | to 5 900 | 1500 | 325 | 2979 | Gasoline | 6 | Electronic | 7 | Rear wheel drive | 11 | from 460 to 640 | 98 RON |  | 63 | 5.4 | 240 | 13.8 | 9.8 | 12.4 | Ventilated disc | Ventilated disc | Independent, Multi wishbone, Spring, Stabilizer bar | Independent, Lever, Dampers, Spring, Stabilizer bar
209039 | BMW | 3 serie | E90/E91/E92/E93 [Restyling] | 2008 | 2013 | Cabriolet | 335is MT (325 h.p.) | 1513 | 1782 |  | 1815 | 4620 | 4 | 210 | 350 | Cabriolet | 1370 | 2195 |  |  |  |  | 380 | 1500 | 2760 | 125 | 89.6 | 84 | Present | Biturbo | 4 | direct injection | Inline | 504 | to 5 900 | 1500 | 325 | 2979 | Gasoline | 6 | Manual | 6 | Rear wheel drive | 11 | from 480 to 700 | 98 RON |  | 63 | 5.4 | 240 | 13.1 | 9 | 11.2 | Ventilated disc | Ventilated disc | Independent, Multi wishbone, Spring, Stabilizer bar | Independent, Lever, Dampers, Spring, Stabilizer bar
209050 | BMW | 3 serie | E90/E91/E92/E93 [Restyling] | 2008 | 2013 | Coupe | 318i MT (143 h.p.) | 1519 | 1782 |  | 1360 | 4612 | 4 | 440 | 440 | Coupe | 1395 | 1810 |  |  |  |  | 450 | 1506 | 2760 | 143 | 90 | 84 |  |  | 4 | direct injection | Inline | 190 | to 6 000 | 4250 | 143 | 1995 | Gasoline | 4 | Manual | 6 | Rear wheel drive | 11 | from 780 to 1 190 | 98 RON | EURO V | 63 | 9.1 | 210 | 8.1 | 5.3 | 6.3 | Ventilated disc | Ventilated disc | Independent, Multi wishbone, Spring, Stabilizer bar | Independent, Lever, Dampers, Spring, Stabilizer bar
209043 | BMW | 3 serie | E90/E91/E92/E93 [Restyling] | 2008 | 2013 | Coupe | 320d AT (184 h.p.) | 1513 | 1782 |  | 1505 | 4612 | 4 | 440 | 440 | Coupe | 1395 | 1910 |  |  | 900/1050 | 3710 | 480 | 1500 | 2760 | 143 | 90 | 84 | Present | Turbo | 4 | Common Rail | Inline | 380 | to 4 000 | 1750 | 184 | 1995 | Disel | 4 | Automatic | 6 | Rear wheel drive | 11 | from 900 to 1 390 | Disel | EURO V | 61 | 7.6 | 235 | 6.8 | 4.4 | 5.3 | Ventilated disc | Ventilated disc | Independent, Multi wishbone, Spring, Stabilizer bar | Independent, Lever, Dampers, Spring, Stabilizer bar
209047 | BMW | 3 serie | E90/E91/E92/E93 [Restyling] | 2008 | 2013 | Coupe | 320d MT (184 h.p.) | 1513 | 1782 |  | 1495 | 4612 | 4 | 440 | 440 | Coupe | 1395 | 1900 |  |  | 900/1050 | 3700 | 480 | 1500 | 2760 | 143 | 90 | 84 | Present | Turbo | 4 | Common Rail | Inline | 380 | to 4 000 | 1750 | 184 | 1995 | Disel | 4 | Manual | 6 | Rear wheel drive | 11 | from 1 030 to 1 530 | Disel | EURO V | 61 | 7.5 | 237 | 5.9 | 4 | 4.7 | Ventilated disc | Ventilated disc | Independent, Multi wishbone, Spring, Stabilizer bar | Independent, Lever, Dampers, Spring, Stabilizer bar
209042 | BMW | 3 serie | E90/E91/E92/E93 [Restyling] | 2008 | 2013 | Coupe | 320d xDrive AT (184 h.p.) | 1513 | 1782 |  | 1530 | 4612 | 4 | 440 | 440 | Coupe | 1395 | 2010 |  |  |  |  | 480 | 1500 | 2760 | 142 | 90 | 84 | Present | Turbo | 4 | Common Rail | Inline | 380 | to 4 000 | 1750 | 184 | 1995 | Disel | 4 | Automatic | 6 | All wheel drive (AWD) | 11.8 | from 850 to 1 270 | Disel | EURO V | 61 | 7.9 | 230 | 7.2 | 4.8 | 5.7 | Ventilated disc | Ventilated disc | Independent, Multi wishbone, Spring, Stabilizer bar | Independent, Lever, Dampers, Spring, Stabilizer bar
209048 | BMW | 3 serie | E90/E91/E92/E93 [Restyling] | 2008 | 2013 | Coupe | 320d xDrive MT (184 h.p.) | 1513 | 1782 |  | 1515 | 4612 | 4 | 440 | 440 | Coupe | 1395 | 1995 |  |  |  |  | 480 | 1500 | 2760 | 142 | 90 | 84 | Present | Turbo | 4 | Common Rail | Inline | 380 | to 4 000 | 1750 | 184 | 1995 | Disel | 4 | Manual | 6 | All wheel drive (AWD) | 11.8 | from 950 to 1 360 | Disel | EURO V | 61 | 7.8 | 232 | 6.4 | 4.5 | 5.2 | Ventilated disc | Ventilated disc | Independent, Multi wishbone, Spring, Stabilizer bar | Independent, Lever, Dampers, Spring, Stabilizer bar
209044 | BMW | 3 serie | E90/E91/E92/E93 [Restyling] | 2008 | 2013 | Coupe | 320i AT (156 h.p.) | 1513 | 1782 |  | 1465 | 4612 | 4 | 440 | 440 | Coupe | 1395 | 1840 |  |  | 880/995 |  | 450 | 1500 | 2760 | 143 | 90 | 84 |  |  | 4 | Multi-point fuel injection | Inline | 200 | to 6 400 | 3600 | 156 | 1995 | Gasoline | 4 | Automatic | 6 | Rear wheel drive | 11 | from 550 to 1 050 | 98 RON | EURO V | 63 | 9.7 | 218 | 11.4 | 6 | 8 | Ventilated disc | Ventilated disc | Independent, Multi wishbone, Spring, Stabilizer bar | Independent, Lever, Dampers, Spring, Stabilizer bar
209045 | BMW | 3 serie | E90/E91/E92/E93 [Restyling] | 2008 | 2013 | Coupe | 320i AT EU (170 h.p.) | 1513 | 1782 |  | 1390 | 4612 | 4 | 440 | 440 | Coupe | 1395 | 1840 |  |  |  |  | 450 | 1500 | 2760 | 143 | 90 | 84 |  |  | 4 | direct injection | Inline | 210 | to 6 700 | 4250 | 170 | 1995 | Gasoline | 4 | Automatic | 6 | Rear wheel drive | 11 | from 680 to 1 190 | 98 RON | EURO V | 63 | 8.8 | 228 | 9.3 | 5.3 | 6.8 | Ventilated disc | Ventilated disc | Independent, Multi wishbone, Spring, Stabilizer bar | Independent, Lever, Dampers, Spring, Stabilizer bar
209049 | BMW | 3 serie | E90/E91/E92/E93 [Restyling] | 2008 | 2013 | Coupe | 320i MT (156 h.p.) | 1513 | 1782 |  | 1435 | 4612 | 4 | 440 | 440 | Coupe | 1395 | 1810 |  |  | 880/995 |  | 450 | 1500 | 2760 | 143 | 90 | 84 |  |  | 4 | Multi-point fuel injection | Inline | 200 | to 6 400 | 3600 | 156 | 1995 | Gasoline | 4 | Manual | 6 | Rear wheel drive | 11 | from 560 to 1 070 | 98 RON | EURO V | 63 | 8.9 | 220 | 11.3 | 5.9 | 7.9 | Ventilated disc | Ventilated disc | Independent, Multi wishbone, Spring, Stabilizer bar | Independent, Lever, Dampers, Spring, Stabilizer bar
209046 | BMW | 3 serie | E90/E91/E92/E93 [Restyling] | 2008 | 2013 | Coupe | 320i MT EU (170 h.p.) | 1513 | 1782 |  | 1360 | 4612 | 4 | 440 | 440 | Coupe | 1395 | 1810 |  |  |  |  | 450 | 1500 | 2760 | 143 | 90 | 84 |  |  | 4 | direct injection | Inline | 210 | to 6 700 | 4250 | 170 | 1995 | Gasoline | 4 | Manual | 6 | Rear wheel drive | 11 | from 730 to 1 170 | 98 RON | EURO V | 63 | 8.1 | 230 | 8.6 | 5.4 | 6.6 | Ventilated disc | Ventilated disc | Independent, Multi wishbone, Spring, Stabilizer bar | Independent, Lever, Dampers, Spring, Stabilizer bar
209057 | BMW | 3 serie | E90/E91/E92/E93 [Restyling] | 2008 | 2013 | Coupe | 325d AT (204 h.p.) | 1513 | 1782 |  | 1525 | 4612 | 4 | 440 | 440 | Coupe | 1395 | 2005 |  |  |  |  | 480 | 1500 | 2760 | 143 | 90 | 84 | Present | Turbo | 4 | Common Rail | Inline | 430 | to 3 750 | 1750 | 204 | 2993 | Disel | 6 | Automatic | 6 | Rear wheel drive | 11 | from 770 to 1 200 | Disel | EURO V | 61 | 7.1 | 242 | 7.9 | 5.1 | 6.1 | Ventilated disc | Ventilated disc | Independent, Multi wishbone, Spring, Stabilizer bar | Independent, Lever, Dampers, Spring, Stabilizer bar
209070 | BMW | 3 serie | E90/E91/E92/E93 [Restyling] | 2008 | 2013 | Coupe | 325d MT (204 h.p.) | 1513 | 1782 |  | 1515 | 4612 | 4 | 440 | 440 | Coupe | 1395 | 1995 |  |  |  |  | 480 | 1500 | 2760 | 143 | 90 | 84 | Present | Turbo | 4 | Common Rail | Inline | 430 | to 3 750 | 1750 | 204 | 2993 | Disel | 6 | Manual | 6 | Rear wheel drive | 11 | from 840 to 1 270 | Disel | EURO V | 61 | 6.9 | 244 | 7.3 | 4.8 | 5.7 | Ventilated disc | Ventilated disc | Independent, Multi wishbone, Spring, Stabilizer bar | Independent, Lever, Dampers, Spring, Stabilizer bar
209051 | BMW | 3 serie | E90/E91/E92/E93 [Restyling] | 2008 | 2013 | Coupe | 325i AT (218 h.p.) | 1513 | 1782 |  | 1525 | 4612 | 4 | 440 | 440 | Coupe | 1395 | 1930 |  |  | 905/1045 |  | 480 | 1500 | 2760 | 143 | 78.8 | 82 |  |  | 4 | Multi-point fuel injection | Inline | 250 | to 6 500 | 2750 | 218 | 2497 | Gasoline | 6 | Automatic | 6 | Rear wheel drive | 11 | from 490 to 970 | 98 RON | EURO V | 63 | 7.6 | 247 | 12.8 | 6.5 | 8.8 | Ventilated disc | Ventilated disc | Independent, Multi wishbone, Spring, Stabilizer bar | Independent, Lever, Dampers, Spring, Stabilizer bar
209053 | BMW | 3 serie | E90/E91/E92/E93 [Restyling] | 2008 | 2013 | Coupe | 325i AT EU (218 h.p.) | 1513 | 1782 |  | 1460 | 4612 | 4 | 440 | 440 | Coupe | 1395 | 1940 |  |  |  |  | 480 | 1500 | 2760 | 143 | 88 | 85 |  |  | 4 | direct injection | Inline | 270 | to 6 100 | 2400 | 218 | 2996 | Gasoline | 6 | Automatic | 6 | Rear wheel drive | 11 | from 630 to 1 070 | 98 RON | EURO V | 63 | 7.1 | 250 | 10 | 5.9 | 7.4 | Ventilated disc | Ventilated disc | Independent, Multi wishbone, Spring, Stabilizer bar | Independent, Lever, Dampers, Spring, Stabilizer bar
209052 | BMW | 3 serie | E90/E91/E92/E93 [Restyling] | 2008 | 2013 | Coupe | 325i MT (218 h.p.) | 1513 | 1782 |  | 1495 | 4612 | 4 | 440 | 440 | Coupe | 1395 | 1900 |  |  | 905/1045 |  | 480 | 1500 | 2760 | 143 | 78.8 | 82 |  |  | 4 | Multi-point fuel injection | Inline | 250 | to 6 500 | 2750 | 218 | 2497 | Gasoline | 6 | Manual | 6 | Rear wheel drive | 11 | from 520 to 1 020 | 98 RON | EURO V | 63 | 7 | 247 | 12.1 | 6.2 | 8.4 | Ventilated disc | Ventilated disc | Independent, Multi wishbone, Spring, Stabilizer bar | Independent, Lever, Dampers, Spring, Stabilizer bar
209068 | BMW | 3 serie | E90/E91/E92/E93 [Restyling] | 2008 | 2013 | Coupe | 325i MT EU (218 h.p.) | 1513 | 1782 |  | 1430 | 4612 | 4 | 440 | 440 | Coupe | 1395 | 1910 |  |  |  |  | 480 | 1500 | 2760 | 143 | 88 | 85 |  |  | 4 | direct injection | Inline | 270 | to 6 100 | 2400 | 218 | 2996 | Gasoline | 6 | Manual | 6 | Rear wheel drive | 11 | from 640 to 1 110 | 98 RON | EURO V | 63 | 6.7 | 250 | 9.8 | 5.7 | 7.2 | Ventilated disc | Ventilated disc | Independent, Multi wishbone, Spring, Stabilizer bar | Independent, Lever, Dampers, Spring, Stabilizer bar
209054 | BMW | 3 serie | E90/E91/E92/E93 [Restyling] | 2008 | 2013 | Coupe | 325i xDrive AT (218 h.p.) | 1513 | 1782 |  | 1625 | 4612 | 4 | 440 | 440 | Coupe | 1395 | 2030 |  |  | 905/1045 | 3730 | 480 | 1500 | 2760 | 142 | 88 | 85 |  |  | 4 | direct injection | Inline | 270 | to 6 100 | 2400 | 218 | 2996 | Gasoline | 6 | Automatic | 6 | All wheel drive (AWD) | 11.8 | from 570 to 970 | 98 RON | EURO V | 63 | 7.6 | 244 | 11.1 | 6.5 | 8.2 | Ventilated disc | Ventilated disc | Independent, Multi wishbone, Spring, Stabilizer bar | Independent, Lever, Dampers, Spring, Stabilizer bar
209066 | BMW | 3 serie | E90/E91/E92/E93 [Restyling] | 2008 | 2013 | Coupe | 325i xDrive MT (218 h.p.) | 1513 | 1782 |  | 1605 | 4612 | 4 | 440 | 440 | Coupe | 1395 | 2010 |  |  | 905/1045 | 3710 | 480 | 1500 | 2760 | 142 | 88 | 85 |  |  | 4 | direct injection | Inline | 270 | to 6 100 | 2400 | 218 | 2996 | Gasoline | 6 | Manual | 6 | All wheel drive (AWD) | 11.8 | from 570 to 980 | 98 RON | EURO V | 63 | 7.2 | 246 | 11 | 6.4 | 8.1 | Ventilated disc | Ventilated disc | Independent, Multi wishbone, Spring, Stabilizer bar | Independent, Lever, Dampers, Spring, Stabilizer bar
209060 | BMW | 3 serie | E90/E91/E92/E93 [Restyling] | 2008 | 2013 | Coupe | 328i AT (233 h.p.) | 1513 | 1782 |  | 1555 | 4620 | 4 | 440 | 440 | Coupe | 1395 | 1975 |  |  |  |  | 420 | 1500 | 2760 | 143 | 88 | 85 |  |  | 4 | Multi-point fuel injection | Inline | 270 | to 6 500 | 2750 | 233 | 2996 | Gasoline | 6 | Automatic | 6 | Rear wheel drive | 11 | from 480 to 750 | 98 RON |  | 63 | 7.1 | 209 | 13.1 | 8.4 | 10.7 | Ventilated disc | Ventilated disc | Independent, Multi wishbone, Spring, Stabilizer bar | Independent, Lever, Dampers, Spring, Stabilizer bar
209065 | BMW | 3 serie | E90/E91/E92/E93 [Restyling] | 2008 | 2013 | Coupe | 328i MT (233 h.p.) | 1513 | 1782 |  | 1525 | 4620 | 4 | 440 | 440 | Coupe | 1395 | 1945 |  |  |  |  | 420 | 1500 | 2760 | 143 | 88 | 85 |  |  | 4 | Multi-point fuel injection | Inline | 270 | to 6 500 | 2750 | 233 | 2996 | Gasoline | 6 | Manual | 6 | Rear wheel drive | 11 | from 480 to 750 | 98 RON |  | 63 | 6.5 | 209 | 13.1 | 8.4 | 10.7 | Ventilated disc | Ventilated disc | Independent, Multi wishbone, Spring, Stabilizer bar | Independent, Lever, Dampers, Spring, Stabilizer bar
209058 | BMW | 3 serie | E90/E91/E92/E93 [Restyling] | 2008 | 2013 | Coupe | 330d AT (245 h.p.) | 1513 | 1782 |  | 1540 | 4612 | 4 | 440 | 440 | Coupe | 1395 | 2020 |  |  |  |  | 480 | 1500 | 2760 | 143 | 90 | 84 | Present | Turbo | 4 | Common Rail | Inline | 520 | to 4 000 | 1750 | 245 | 2993 | Disel | 6 | Automatic | 6 | Rear wheel drive | 11 | from 760 to 1 170 | Disel | EURO V | 61 | 6.1 | 250 | 8 | 5.2 | 6.2 | Ventilated disc | Ventilated disc | Independent, Multi wishbone, Spring, Stabilizer bar | Independent, Lever, Dampers, Spring, Stabilizer bar
209069 | BMW | 3 serie | E90/E91/E92/E93 [Restyling] | 2008 | 2013 | Coupe | 330d MT (245 h.p.) | 1513 | 1782 |  | 1525 | 4612 | 4 | 440 | 440 | Coupe | 1395 | 2005 |  |  |  |  | 480 | 1500 | 2760 | 143 | 90 | 84 | Present | Turbo | 4 | Common Rail | Inline | 520 | to 4 000 | 1750 | 245 | 2993 | Disel | 6 | Manual | 6 | Rear wheel drive | 11 | from 840 to 1 270 | Disel | EURO V | 61 | 6 | 250 | 7.3 | 4.8 | 5.7 | Ventilated disc | Ventilated disc | Independent, Multi wishbone, Spring, Stabilizer bar | Independent, Lever, Dampers, Spring, Stabilizer bar
209062 | BMW | 3 serie | E90/E91/E92/E93 [Restyling] | 2008 | 2013 | Coupe | 330d xDrive AT (245 h.p.) | 1513 | 1782 |  | 1640 | 4612 | 4 | 440 | 440 | Coupe | 1395 | 2120 |  |  |  |  | 480 | 1500 | 2760 | 142 | 90 | 84 | Present | Turbo | 4 | Common Rail | Inline | 520 | to 4 000 | 1750 | 245 | 2993 | Disel | 6 | Automatic | 6 | All wheel drive (AWD) | 11.8 | from 690 to 1 070 | Disel | EURO V | 61 | 5.9 | 250 | 8.8 | 5.7 | 6.8 | Ventilated disc | Ventilated disc | Independent, Multi wishbone, Spring, Stabilizer bar | Independent, Lever, Dampers, Spring, Stabilizer bar
209071 | BMW | 3 serie | E90/E91/E92/E93 [Restyling] | 2008 | 2013 | Coupe | 330d xDrive MT (245 h.p.) | 1513 | 1782 |  | 1625 | 4612 | 4 | 440 | 440 | Coupe | 1395 | 2105 |  |  |  |  | 480 | 1500 | 2760 | 142 | 90 | 84 | Present | Turbo | 4 | Common Rail | Inline | 520 | to 4 000 | 1750 | 245 | 2993 | Disel | 6 | Manual | 6 | All wheel drive (AWD) | 11.8 | from 730 to 1 110 | Disel | EURO V | 61 | 5.8 | 250 | 8.3 | 5.5 | 6.5 | Ventilated disc | Ventilated disc | Independent, Multi wishbone, Spring, Stabilizer bar | Independent, Lever, Dampers, Spring, Stabilizer bar
209056 | BMW | 3 serie | E90/E91/E92/E93 [Restyling] | 2008 | 2013 | Coupe | 330i AT (272 h.p.) | 1513 | 1782 |  | 1480 | 4612 | 4 | 440 | 440 | Coupe | 1395 | 1960 |  |  |  |  | 480 | 1500 | 2760 | 143 | 88 | 85 |  |  | 4 | direct injection | Inline | 320 | to 6 700 | 2750 | 272 | 2996 | Gasoline | 6 | Automatic | 6 | Rear wheel drive | 11 | from 620 to 1 070 | 98 RON | EURO V | 63 | 6.2 | 250 | 10.2 | 5.9 | 7.5 | Ventilated disc | Ventilated disc | Independent, Multi wishbone, Spring, Stabilizer bar | Independent, Lever, Dampers, Spring, Stabilizer bar
209073 | BMW | 3 serie | E90/E91/E92/E93 [Restyling] | 2008 | 2013 | Coupe | 330i MT (272 h.p.) | 1513 | 1782 |  | 1465 | 4612 | 4 | 440 | 440 | Coupe | 1395 | 1945 |  |  |  |  | 480 | 1500 | 2760 | 143 | 88 | 85 |  |  | 4 | direct injection | Inline | 320 | to 6 700 | 2750 | 272 | 2996 | Gasoline | 6 | Manual | 6 | Rear wheel drive | 11 | from 630 to 1 070 | 98 RON | EURO V | 63 | 6 | 250 | 10 | 5.9 | 7.4 | Ventilated disc | Ventilated disc | Independent, Multi wishbone, Spring, Stabilizer bar | Independent, Lever, Dampers, Spring, Stabilizer bar
209061 | BMW | 3 serie | E90/E91/E92/E93 [Restyling] | 2008 | 2013 | Coupe | 330i xDrive AT (272 h.p.) | 1513 | 1782 |  | 1580 | 4612 | 4 | 440 | 440 | Coupe | 1395 | 2060 |  |  |  |  | 480 | 1500 | 2760 | 142 | 88 | 85 |  |  | 4 | direct injection | Inline | 320 | to 6 700 | 2750 | 272 | 2996 | Gasoline | 6 | Automatic | 6 | All wheel drive (AWD) | 11.8 | from 560 to 950 | 98 RON | EURO V | 63 | 6.3 | 250 | 11.2 | 6.6 | 8.3 | Ventilated disc | Ventilated disc | Independent, Multi wishbone, Spring, Stabilizer bar | Independent, Lever, Dampers, Spring, Stabilizer bar
209067 | BMW | 3 serie | E90/E91/E92/E93 [Restyling] | 2008 | 2013 | Coupe | 330i xDrive MT (272 h.p.) | 1513 | 1782 |  | 1565 | 4612 | 4 | 440 | 440 | Coupe | 1395 | 2045 |  |  |  |  | 480 | 1500 | 2760 | 142 | 88 | 85 |  |  | 4 | direct injection | Inline | 320 | to 6 700 | 2750 | 272 | 2996 | Gasoline | 6 | Manual | 6 | All wheel drive (AWD) | 11.8 | from 570 to 970 | 98 RON | EURO V | 63 | 6.1 | 250 | 11.1 | 6.5 | 8.2 | Ventilated disc | Ventilated disc | Independent, Multi wishbone, Spring, Stabilizer bar | Independent, Lever, Dampers, Spring, Stabilizer bar
209059 | BMW | 3 serie | E90/E91/E92/E93 [Restyling] | 2008 | 2013 | Coupe | 335d AT (286 h.p.) | 1507 | 1782 |  | 1570 | 4612 | 4 | 440 | 440 | Coupe | 1375 | 2050 |  |  |  |  | 480 | 1500 | 2760 | 125 | 90 | 84 | Present | Biturbo | 4 | Common Rail | Inline | 580 | to 4 400 | 1750 | 286 | 2993 | Disel | 6 | Automatic | 6 | Rear wheel drive | 11 | from 680 to 1 170 | Disel | EURO V | 61 | 5.9 | 250 | 9 | 5.2 | 6.6 | Ventilated disc | Ventilated disc | Independent, Multi wishbone, Spring, Stabilizer bar | Independent, Lever, Dampers, Spring, Stabilizer bar
209075 | BMW | 3 serie | E90/E91/E92/E93 [Restyling] | 2008 | 2013 | Coupe | 335i DKG (306 h.p.) | 1507 | 1782 |  | 1540 | 4612 | 4 | 440 | 440 | Coupe | 1375 | 2020 |  |  |  |  | 480 | 1500 | 2760 | 125 | 89.6 | 84 | Present | Biturbo | 4 | direct injection | Inline | 400 | to 5 800 | 1200 | 306 | 2979 | Gasoline | 6 | Electronic | 7 | Rear wheel drive | 11 | from 530 to 980 | 98 RON | EURO V | 63 | 5.4 | 250 | 11.8 | 6.4 | 8.4 | Ventilated disc | Ventilated disc | Independent, Multi wishbone, Spring, Stabilizer bar | Independent, Lever, Dampers, Spring, Stabilizer bar
209063 | BMW | 3 serie | E90/E91/E92/E93 [Restyling] | 2008 | 2013 | Coupe | 335i MT (306 h.p.) | 1507 | 1782 |  | 1525 | 4612 | 4 | 440 | 440 | Coupe | 1375 | 2005 |  |  |  |  | 480 | 1500 | 2760 | 125 | 89.6 | 84 | Present | Biturbo | 4 | direct injection | Inline | 400 | to 5 800 | 1200 | 306 | 2979 | Gasoline | 6 | Manual | 6 | Rear wheel drive | 11 | from 530 to 1 000 | 98 RON | EURO V | 63 | 5.5 | 250 | 12 | 6.3 | 8.4 | Ventilated disc | Ventilated disc | Independent, Multi wishbone, Spring, Stabilizer bar | Independent, Lever, Dampers, Spring, Stabilizer bar
209055 | BMW | 3 serie | E90/E91/E92/E93 [Restyling] | 2008 | 2013 | Coupe | 335i xDrive AT (306 h.p.) | 1507 | 1782 |  | 1695 | 4612 | 4 | 430 | 430 | Coupe | 1375 | 2100 |  |  | 960/1080 | 3900 | 480 | 1500 | 2760 | 125 | 89.6 | 84 | Present | Biturbo | 4 | direct injection | Inline | 400 | to 5 800 | 1200 | 306 | 2979 | Gasoline | 6 | Automatic | 6 | All wheel drive (AWD) | 11.8 | from 480 to 930 | 98 RON | EURO V | 63 | 5.4 | 250 | 13.1 | 6.8 | 9.1 | Ventilated disc | Ventilated disc | Independent, Multi wishbone, Spring, Stabilizer bar | Independent, Lever, Dampers, Spring, Stabilizer bar
209072 | BMW | 3 serie | E90/E91/E92/E93 [Restyling] | 2008 | 2013 | Coupe | 335i xDrive MT (306 h.p.) | 1507 | 1782 |  | 1680 | 4612 | 4 | 430 | 430 | Coupe | 1375 | 2085 |  |  | 960/1080 | 3885 | 480 | 1500 | 2760 | 125 | 89.6 | 84 | Present | Biturbo | 4 | direct injection | Inline | 400 | to 5 800 | 1200 | 306 | 2979 | Gasoline | 6 | Manual | 6 | All wheel drive (AWD) | 11.8 | from 510 to 940 | 98 RON | EURO V | 63 | 5.3 | 250 | 12.4 | 6.7 | 8.8 | Ventilated disc | Ventilated disc | Independent, Multi wishbone, Spring, Stabilizer bar | Independent, Lever, Dampers, Spring, Stabilizer bar
209074 | BMW | 3 serie | E90/E91/E92/E93 [Restyling] | 2008 | 2013 | Coupe | 335is DCT (325 h.p.) | 1513 | 1782 |  | 1630 | 4620 | 4 | 440 | 440 | Coupe | 1375 | 2050 |  |  |  |  | 420 | 1500 | 2760 | 125 | 89.6 | 84 | Present | Biturbo | 4 | direct injection | Inline | 502 | to 5 900 | 1500 | 325 | 2979 | Gasoline | 6 | Electronic | 7 | Rear wheel drive | 11 | from 460 to 640 | 98 RON |  | 63 | 5.2 | 240 | 13.8 | 9.8 | 12.4 | Ventilated disc | Ventilated disc | Independent, Multi wishbone, Spring, Stabilizer bar | Independent, Lever, Dampers, Spring, Stabilizer bar
209064 | BMW | 3 serie | E90/E91/E92/E93 [Restyling] | 2008 | 2013 | Coupe | 335is MT (325 h.p.) | 1513 | 1782 |  | 1620 | 4620 | 4 | 440 | 440 | Coupe | 1375 | 2040 |  |  |  |  | 420 | 1500 | 2760 | 125 | 89.6 | 84 | Present | Biturbo | 4 | direct injection | Inline | 502 | to 5 900 | 1500 | 325 | 2979 | Gasoline | 6 | Manual | 6 | Rear wheel drive | 11 | from 480 to 700 | 98 RON | EURO V | 63 | 5.3 | 240 | 13.1 | 9 | 11.2 | Ventilated disc | Ventilated disc | Independent, Multi wishbone, Spring, Stabilizer bar | Independent, Lever, Dampers, Spring, Stabilizer bar
208976 | BMW | 3 serie | E90/E91/E92/E93 [Restyling] | 2008 | 2013 | Sedan | 316d MT (115 h.p.) | 1535 | 1817 |  | 1400 | 4531 | 5 | 460 | 460 | Sedan | 1421 | 1920 |  |  |  |  | 520 | 1506 | 2760 | 145 | 90 | 84 | Present | Turbo | 4 | Common Rail | Inline | 260 | to 4 000 | 1750 | 115 | 1995 | Disel | 4 | Manual | 6 | Rear wheel drive | 11 | from 1 130 to 1 530 | Disel | EURO V | 61 | 10.9 | 202 | 5.4 | 4 | 4.5 | Disc | Ventilated disc | Independent, Multi wishbone, Spring, Stabilizer bar | Independent, Lever, Dampers, Spring, Stabilizer bar
208956 | BMW | 3 serie | E90/E91/E92/E93 [Restyling] | 2008 | 2013 | Sedan | 318d AT (143 h.p.) | 1535 | 1817 |  | 1430 | 4531 | 5 | 460 | 460 | Sedan | 1421 | 1950 |  |  |  |  | 520 | 1506 | 2760 | 145 | 90 | 84 | Present | Turbo | 4 | Common Rail | Inline | 320 | to 4 000 | 1750 | 143 | 1995 | Disel | 4 | Automatic | 6 | Rear wheel drive | 11 | from 900 to 1 390 | Disel | EURO V | 61 | 9.3 | 210 | 6.8 | 4.4 | 5.3 | Disc | Ventilated disc | Independent, Multi wishbone, Spring, Stabilizer bar | Independent, Lever, Dampers, Spring, Stabilizer bar
208957 | BMW | 3 serie | E90/E91/E92/E93 [Restyling] | 2008 | 2013 | Sedan | 318d AT (143 h.p.) | 1535 | 1817 |  | 1445 | 4531 | 5 | 460 | 460 | Sedan | 1421 | 1965 |  |  |  |  | 520 | 1506 | 2760 | 145 | 90 | 84 | Present | Turbo | 4 | Common Rail | Inline | 300 | to 4 000 | 1750 | 143 | 1995 | Disel | 4 | Automatic | 6 | Rear wheel drive | 11 | from 840 to 1 330 | Disel | EURO V | 61 | 9.4 | 210 | 7.3 | 4.6 | 5.6 | Disc | Ventilated disc | Independent, Multi wishbone, Spring, Stabilizer bar | Independent, Lever, Dampers, Spring, Stabilizer bar
208970 | BMW | 3 serie | E90/E91/E92/E93 [Restyling] | 2008 | 2013 | Sedan | 318d MT (143 h.p.) | 1535 | 1817 |  | 1430 | 4531 | 5 | 460 | 460 | Sedan | 1421 | 1950 |  |  |  |  | 520 | 1506 | 2760 | 145 | 90 | 84 | Present | Turbo | 4 | Common Rail | Inline | 300 | to 4 000 | 1750 | 143 | 1995 | Disel | 4 | Manual | 6 | Rear wheel drive | 11 | from 1 070 to 1 490 | Disel | EURO V | 61 | 9.3 | 210 | 5.7 | 4.1 | 4.7 | Disc | Ventilated disc | Independent, Multi wishbone, Spring, Stabilizer bar | Independent, Lever, Dampers, Spring, Stabilizer bar
208974 | BMW | 3 serie | E90/E91/E92/E93 [Restyling] | 2008 | 2013 | Sedan | 318d MT (143 h.p.) | 1535 | 1817 |  | 1415 | 4531 | 5 | 460 | 460 | Sedan | 1421 | 1935 |  |  |  |  | 520 | 1506 | 2760 | 145 | 90 | 84 | Present | Turbo | 4 | Common Rail | Inline | 320 | to 4 000 | 1750 | 143 | 1995 | Disel | 4 | Manual | 6 | Rear wheel drive | 11 | from 1 130 to 1 530 | Disel | EURO V | 61 | 9.1 | 210 | 5.4 | 4 | 4.5 | Disc | Ventilated disc | Independent, Multi wishbone, Spring, Stabilizer bar | Independent, Lever, Dampers, Spring, Stabilizer bar
208961 | BMW | 3 serie | E90/E91/E92/E93 [Restyling] | 2008 | 2013 | Sedan | 318i AT (143 h.p.) | 1535 | 1817 |  | 1390 | 4531 | 5 | 460 | 460 | Sedan | 1421 | 1910 |  |  |  |  | 520 | 1506 | 2760 | 145 | 90 | 84 |  |  | 4 | direct injection | Inline | 190 | to 6 000 | 4250 | 143 | 1995 | Gasoline | 4 | Automatic | 6 | Rear wheel drive | 11 | from 740 to 1 210 | 98 RON | EURO IV | 63 | 9.9 | 210 | 8.5 | 5.2 | 6.4 | Disc | Ventilated disc | Independent, Multi wishbone, Spring, Stabilizer bar | Independent, Lever, Dampers, Spring, Stabilizer bar
208964 | BMW | 3 serie | E90/E91/E92/E93 [Restyling] | 2008 | 2013 | Sedan | 318i AT (143 h.p.) | 1535 | 1817 |  | 1390 | 4531 | 5 | 460 | 460 | Sedan | 1421 | 1910 |  |  |  |  | 520 | 1506 | 2760 | 145 | 90 | 84 |  |  | 4 | direct injection | Inline | 190 | to 6 000 | 4250 | 143 | 1995 | Gasoline | 4 | Automatic | 6 | Rear wheel drive | 11 | from 720 to 1 170 | 98 RON | EURO V | 63 | 9.9 | 210 | 8.7 | 5.4 | 6.6 | Disc | Ventilated disc | Independent, Multi wishbone, Spring, Stabilizer bar | Independent, Lever, Dampers, Spring, Stabilizer bar
208966 | BMW | 3 serie | E90/E91/E92/E93 [Restyling] | 2008 | 2013 | Sedan | 318i MT (143 h.p.) | 1535 | 1817 |  | 1360 | 4531 | 5 | 460 | 460 | Sedan | 1421 | 1880 |  |  |  |  | 520 | 1506 | 2760 | 145 | 90 | 84 |  |  | 4 | direct injection | Inline | 190 | to 6 000 | 4250 | 143 | 1995 | Gasoline | 4 | Manual | 6 | Rear wheel drive | 11 | from 780 to 1 190 | 98 RON | EURO V | 63 | 9.1 | 210 | 8.1 | 5.3 | 6.3 | Disc | Ventilated disc | Independent, Multi wishbone, Spring, Stabilizer bar | Independent, Lever, Dampers, Spring, Stabilizer bar
208971 | BMW | 3 serie | E90/E91/E92/E93 [Restyling] | 2008 | 2013 | Sedan | 318i MT (143 h.p.) | 1535 | 1817 |  | 1360 | 4531 | 5 | 460 | 460 | Sedan | 1421 | 1880 |  |  |  |  | 520 | 1506 | 2760 | 145 | 90 | 84 |  |  | 4 | direct injection | Inline | 190 | to 6 000 | 4250 | 143 | 1995 | Gasoline | 4 | Manual | 6 | Rear wheel drive | 11 | from 710 to 1 090 | 98 RON | EURO IV | 63 | 9.1 | 210 | 8.9 | 5.8 | 6.9 | Disc | Ventilated disc | Independent, Multi wishbone, Spring, Stabilizer bar | Independent, Lever, Dampers, Spring, Stabilizer bar
208958 | BMW | 3 serie | E90/E91/E92/E93 [Restyling] | 2008 | 2013 | Sedan | 320d AT (177 h.p.) | 1535 | 1817 |  | 1445 | 4531 | 5 | 460 | 460 | Sedan | 1421 | 1965 |  |  |  |  | 520 | 1506 | 2760 | 145 | 90 | 84 | Present | Turbo | 4 | Common Rail | Inline | 350 | to 4 000 | 1750 | 177 | 1995 | Disel | 4 | Automatic | 6 | Rear wheel drive | 11 | from 840 to 1 330 | Disel | EURO V | 61 | 8 | 228 | 7.3 | 4.6 | 5.6 | Ventilated disc | Ventilated disc | Independent, Multi wishbone, Spring, Stabilizer bar | Independent, Lever, Dampers, Spring, Stabilizer bar
208959 | BMW | 3 serie | E90/E91/E92/E93 [Restyling] | 2008 | 2013 | Sedan | 320d AT (184 h.p.) | 1535 | 1817 |  | 1430 | 4531 | 5 | 460 | 460 | Sedan | 1421 | 1950 |  |  |  |  | 520 | 1506 | 2760 | 145 | 90 | 84 | Present | Turbo | 4 | Common Rail | Inline | 380 | to 4 000 | 1900 | 184 | 1995 | Disel | 4 | Automatic | 6 | Rear wheel drive | 11 | from 900 to 1 390 | Disel | EURO V | 61 | 7.6 | 233 | 6.8 | 4.4 | 5.3 | Ventilated disc | Ventilated disc | Independent, Multi wishbone, Spring, Stabilizer bar | Independent, Lever, Dampers, Spring, Stabilizer bar
208973 | BMW | 3 serie | E90/E91/E92/E93 [Restyling] | 2008 | 2013 | Sedan | 320d BluePerformance MT (184 h.p.) | 1535 | 1817 |  | 1420 | 4531 | 5 | 460 | 460 | Sedan | 1421 | 1940 |  |  |  |  | 520 | 1506 | 2760 | 145 | 90 | 84 | Present | Turbo | 4 | Common Rail | Inline | 380 | to 4 000 | 1900 | 184 | 1995 | Disel | 4 | Manual | 6 | Rear wheel drive | 11 | from 1 030 to 1 530 | Disel | EURO VI | 61 | 7.5 | 235 | 5.9 | 4 | 4.7 | Ventilated disc | Ventilated disc | Independent, Multi wishbone, Spring, Stabilizer bar | Independent, Lever, Dampers, Spring, Stabilizer bar
208969 | BMW | 3 serie | E90/E91/E92/E93 [Restyling] | 2008 | 2013 | Sedan | 320d EfficientDynamics Edition MT (163 h.p.) | 1535 | 1817 |  | 1420 | 4531 | 5 | 460 | 460 | Sedan | 1421 | 1940 |  |  |  |  | 520 | 1506 | 2760 | 145 | 90 | 84 | Present | Turbo | 4 | Common Rail | Inline | 360 | from 3 250 to 4 200 | 1750 | 163 | 1995 | Disel | 4 | Manual | 6 | Rear wheel drive | 11 | from 1 220 to 1 690 | Disel | EURO V | 61 | 8 | 228 | 5 | 3.6 | 4.1 | Ventilated disc | Ventilated disc | Independent, Multi wishbone, Spring, Stabilizer bar | Independent, Lever, Dampers, Spring, Stabilizer bar
208972 | BMW | 3 serie | E90/E91/E92/E93 [Restyling] | 2008 | 2013 | Sedan | 320d MT (177 h.p.) | 1535 | 1817 |  | 1430 | 4531 | 5 | 460 | 460 | Sedan | 1421 | 1950 |  |  |  |  | 520 | 1506 | 2760 | 145 | 90 | 84 | Present | Turbo | 4 | Common Rail | Inline | 350 | to 4 000 | 1750 | 177 | 1995 | Disel | 4 | Manual | 6 | Rear wheel drive | 11 | from 1 020 to 1 490 | Disel | EURO V | 61 | 7.9 | 230 | 6 | 4.1 | 4.8 | Ventilated disc | Ventilated disc | Independent, Multi wishbone, Spring, Stabilizer bar | Independent, Lever, Dampers, Spring, Stabilizer bar
208975 | BMW | 3 serie | E90/E91/E92/E93 [Restyling] | 2008 | 2013 | Sedan | 320d MT (184 h.p.) | 1535 | 1817 |  | 1420 | 4531 | 5 | 460 | 460 | Sedan | 1421 | 1940 |  |  |  |  | 520 | 1506 | 2760 | 145 | 90 | 84 | Present | Turbo | 4 | Common Rail | Inline | 380 | to 4 000 | 1900 | 184 | 1995 | Disel | 4 | Manual | 6 | Rear wheel drive | 11 | from 1 030 to 1 530 | Disel | EURO V | 61 | 7.5 | 235 | 5.9 | 4 | 4.7 | Ventilated disc | Ventilated disc | Independent, Multi wishbone, Spring, Stabilizer bar | Independent, Lever, Dampers, Spring, Stabilizer bar
208963 | BMW | 3 serie | E90/E91/E92/E93 [Restyling] | 2008 | 2013 | Sedan | 320d xDrive AT (177 h.p.) | 1535 | 1817 |  | 1540 | 4531 | 5 | 460 | 460 | Sedan | 1421 | 2060 |  |  |  |  | 520 | 1506 | 2760 | 140 | 90 | 84 | Present | Turbo | 4 | Common Rail | Inline | 350 | to 4 000 | 1750 | 177 | 1995 | Disel | 4 | Automatic | 6 | All wheel drive (AWD) | 11.8 | from 770 to 1 270 | Disel | EURO IV | 61 | 8.3 | 222 | 7.9 | 4.8 | 5.9 | Ventilated disc | Ventilated disc | Independent, Multi wishbone, Spring, Stabilizer bar | Independent, Lever, Dampers, Spring, Stabilizer bar
208960 | BMW | 3 serie | E90/E91/E92/E93 [Restyling] | 2008 | 2013 | Sedan | 320d xDrive AT (184 h.p.) | 1535 | 1817 |  | 1540 | 4531 | 5 | 460 | 460 | Sedan | 1421 | 2060 |  |  |  |  | 520 | 1506 | 2760 | 140 | 90 | 84 | Present | Turbo | 4 | Common Rail | Inline | 380 | to 4 000 | 1900 | 184 | 1995 | Disel | 4 | Automatic | 6 | All wheel drive (AWD) | 11.8 | from 850 to 1 270 | Disel | EURO V | 61 | 8 | 228 | 7.2 | 4.8 | 5.7 | Ventilated disc | Ventilated disc | Independent, Multi wishbone, Spring, Stabilizer bar | Independent, Lever, Dampers, Spring, Stabilizer bar
208977 | BMW | 3 serie | E90/E91/E92/E93 [Restyling] | 2008 | 2013 | Sedan | 320d xDrive MT (177 h.p.) | 1535 | 1817 |  | 1525 | 4531 | 5 | 460 | 460 | Sedan | 1421 | 2045 |  |  |  |  | 520 | 1506 | 2760 | 140 | 90 | 84 | Present | Turbo | 4 | Common Rail | Inline | 350 | to 4 000 | 1750 | 177 | 1995 | Disel | 4 | Manual | 6 | All wheel drive (AWD) | 11.8 | from 910 to 1 330 | Disel | EURO IV | 61 | 8.2 | 224 | 6.7 | 4.6 | 5.4 | Ventilated disc | Ventilated disc | Independent, Multi wishbone, Spring, Stabilizer bar | Independent, Lever, Dampers, Spring, Stabilizer bar
208968 | BMW | 3 serie | E90/E91/E92/E93 [Restyling] | 2008 | 2013 | Sedan | 320d xDrive MT (184 h.p.) | 1535 | 1817 |  | 1525 | 4531 | 5 | 460 | 460 | Sedan | 1421 | 2045 |  |  |  |  | 520 | 1506 | 2760 | 140 | 90 | 84 | Present | Turbo | 4 | Common Rail | Inline | 380 | to 4 000 | 1900 | 184 | 1995 | Disel | 4 | Manual | 6 | All wheel drive (AWD) | 11.8 | from 950 to 1 360 | Disel | EURO V | 61 | 7.9 | 230 | 6.4 | 4.5 | 5.2 | Ventilated disc | Ventilated disc | Independent, Multi wishbone, Spring, Stabilizer bar | Independent, Lever, Dampers, Spring, Stabilizer bar
220418 | BMW | 3 serie | E90/E91/E92/E93 [Restyling] | 2008 | 2013 | Sedan | 320i AT (156 h.p.) | 1535 | 1817 |  | 1445 | 4531 | 5 | 460 | 460 | Sedan | 1421 | 1890 |  |  |  |  | 520 | 1506 | 2760 | 145 | 90 | 84 |  |  | 4 | Multi-point fuel injection | Inline | 200 | to 6 400 | 3600 | 156 | 1995 | Gasoline | 4 | Automatic | 6 | Rear wheel drive | 11 | from 550 to 1 050 | 98 RON | EURO V | 63 | 9.8 | 218 | 11.4 | 6 | 8 | Disc | Ventilated disc | Independent, Multi wishbone, Spring, Stabilizer bar | Independent, Lever, Dampers, Spring, Stabilizer bar
208962 | BMW | 3 serie | E90/E91/E92/E93 [Restyling] | 2008 | 2013 | Sedan | 320i AT (170 h.p.) | 1535 | 1817 |  | 1400 | 4531 | 5 | 460 | 460 | Sedan | 1421 | 1920 |  |  |  |  | 520 | 1506 | 2760 | 145 | 90 | 84 |  |  | 4 | direct injection | Inline | 210 | to 6 700 | 4250 | 170 | 1995 | Gasoline | 4 | Automatic | 6 | Rear wheel drive | 11 | from 710 to 1 240 | 98 RON | EURO IV | 63 | 8.9 | 226 | 8.9 | 5.1 | 6.5 | Disc | Ventilated disc | Independent, Multi wishbone, Spring, Stabilizer bar | Independent, Lever, Dampers, Spring, Stabilizer bar
208965 | BMW | 3 serie | E90/E91/E92/E93 [Restyling] | 2008 | 2013 | Sedan | 320i AT (170 h.p.) | 1535 | 1817 |  | 1400 | 4531 | 5 | 460 | 460 | Sedan | 1421 | 1920 |  |  |  |  | 520 | 1506 | 2760 | 145 | 90 | 84 |  |  | 4 | direct injection | Inline | 210 | to 6 700 | 4250 | 170 | 1995 | Gasoline | 4 | Automatic | 6 | Rear wheel drive | 11 | from 680 to 1 170 | 98 RON | EURO V | 63 | 8.9 | 226 | 9.3 | 5.4 | 6.8 | Disc | Ventilated disc | Independent, Multi wishbone, Spring, Stabilizer bar | Independent, Lever, Dampers, Spring, Stabilizer bar
220419 | BMW | 3 serie | E90/E91/E92/E93 [Restyling] | 2008 | 2013 | Sedan | 320i MT (156 h.p.) | 1535 | 1817 |  | 1445 | 4531 | 5 | 460 | 460 | Sedan | 1421 | 1890 |  |  |  |  | 520 | 1506 | 2760 | 145 | 90 | 84 |  |  | 4 | Multi-point fuel injection | Inline | 200 | to 6 400 | 3600 | 156 | 1995 | Gasoline | 4 | Manual | 6 | Rear wheel drive | 11 | from 560 to 1 070 | 98 RON | EURO V | 63 | 9 | 220 | 11.3 | 5.9 | 7.9 | Disc | Ventilated disc | Independent, Multi wishbone, Spring, Stabilizer bar | Independent, Lever, Dampers, Spring, Stabilizer bar
208967 | BMW | 3 serie | E90/E91/E92/E93 [Restyling] | 2008 | 2013 | Sedan | 320i MT (170 h.p.) | 1535 | 1817 |  | 1370 | 4531 | 5 | 460 | 460 | Sedan | 1421 | 1890 |  |  |  |  | 520 | 1506 | 2760 | 145 | 90 | 84 |  |  | 4 | direct injection | Inline | 210 | to 6 700 | 4250 | 170 | 1995 | Gasoline | 4 | Manual | 6 | Rear wheel drive | 11 | from 750 to 1 310 | 98 RON | EURO IV | 63 | 8.2 | 228 | 8.4 | 4.8 | 6.1 | Disc | Ventilated disc | Independent, Multi wishbone, Spring, Stabilizer bar | Independent, Lever, Dampers, Spring, Stabilizer bar
208978 | BMW | 3 serie | E90/E91/E92/E93 [Restyling] | 2008 | 2013 | Sedan | 320i MT (170 h.p.) | 1535 | 1817 |  | 1370 | 4531 | 5 | 460 | 460 | Sedan | 1421 | 1890 |  |  |  |  | 520 | 1506 | 2760 | 145 | 90 | 84 |  |  | 4 | direct injection | Inline | 210 | to 6 700 | 4250 | 170 | 1995 | Gasoline | 4 | Manual | 6 | Rear wheel drive | 11 | from 760 to 1 190 | 98 RON | EURO V | 63 | 8.2 | 228 | 8.3 | 5.3 | 6.4 | Disc | Ventilated disc | Independent, Multi wishbone, Spring, Stabilizer bar | Independent, Lever, Dampers, Spring, Stabilizer bar
208986 | BMW | 3 serie | E90/E91/E92/E93 [Restyling] | 2008 | 2013 | Sedan | 325d AT (197 h.p.) | 1529 | 1817 |  | 1535 | 4531 | 5 | 460 | 460 | Sedan | 1421 | 2055 |  |  |  |  | 520 | 1500 | 2760 | 145 | 90 | 84 | Present | Turbo | 4 | Common Rail | Inline | 400 | to 3 750 | 1300 | 197 | 2993 | Disel | 6 | Automatic | 6 | Rear wheel drive | 11 | from 750 to 1 200 | Disel | EURO IV | 61 | 7.6 | 233 | 8.1 | 5.1 | 6.2 | Ventilated disc | Ventilated disc | Independent, Multi wishbone, Spring, Stabilizer bar | Independent, Lever, Dampers, Spring, Stabilizer bar
208993 | BMW | 3 serie | E90/E91/E92/E93 [Restyling] | 2008 | 2013 | Sedan | 325d AT (204 h.p.) | 1529 | 1817 |  | 1535 | 4531 | 5 | 460 | 460 | Sedan | 1421 | 2060 |  |  |  |  | 525 | 1500 | 2760 | 145 | 90 | 84 | Present | Turbo | 4 | Common Rail | Inline | 430 | to 3 750 | 1750 | 204 | 2993 | Disel | 6 | Automatic | 6 | Rear wheel drive | 11 | from 770 to 1 200 | Disel | EURO V | 61 | 7.2 | 240 | 7.9 | 5.1 | 6.1 | Ventilated disc | Ventilated disc | Independent, Multi wishbone, Spring, Stabilizer bar | Independent, Lever, Dampers, Spring, Stabilizer bar
209017 | BMW | 3 serie | E90/E91/E92/E93 [Restyling] | 2008 | 2013 | Sedan | 325d MT (197 h.p.) | 1529 | 1817 |  | 1525 | 4531 | 5 | 460 | 460 | Sedan | 1421 | 2045 |  |  |  |  | 520 | 1500 | 2760 | 145 | 90 | 84 | Present | Turbo | 4 | Common Rail | Inline | 400 | to 3 750 | 1300 | 197 | 2993 | Disel | 6 | Manual | 6 | Rear wheel drive | 11 | from 800 to 1 330 | Disel | EURO IV | 61 | 7.4 | 235 | 7.6 | 4.6 | 5.7 | Ventilated disc | Ventilated disc | Independent, Multi wishbone, Spring, Stabilizer bar | Independent, Lever, Dampers, Spring, Stabilizer bar
209002 | BMW | 3 serie | E90/E91/E92/E93 [Restyling] | 2008 | 2013 | Sedan | 325d MT (204 h.p.) | 1529 | 1817 |  | 1525 | 4531 | 5 | 460 | 460 | Sedan | 1421 | 2045 |  |  |  |  | 520 | 1500 | 2760 | 145 | 90 | 84 | Present | Turbo | 4 | Common Rail | Inline | 430 | to 3 750 | 1750 | 204 | 2993 | Disel | 6 | Manual | 6 | Rear wheel drive | 11 | from 840 to 1 270 | Disel | EURO V | 61 | 7 | 242 | 7.3 | 4.8 | 5.7 | Ventilated disc | Ventilated disc | Independent, Multi wishbone, Spring, Stabilizer bar | Independent, Lever, Dampers, Spring, Stabilizer bar
208980 | BMW | 3 serie | E90/E91/E92/E93 [Restyling] | 2008 | 2013 | Sedan | 325i AT (218 h.p.) | 1535 | 1817 |  | 1460 | 4531 | 5 | 460 | 460 | Sedan | 1421 | 1980 |  |  |  |  | 520 | 1506 | 2760 | 145 | 88 | 85 |  |  | 4 | direct injection | Inline | 270 | to 6 100 | 2400 | 218 | 2996 | Gasoline | 6 | Automatic | 6 | Rear wheel drive | 11 | from 630 to 1 070 | 98 RON | EURO V | 63 | 7.1 | 248 | 10 | 5.9 | 7.4 | Ventilated disc | Ventilated disc | Independent, Multi wishbone, Spring, Stabilizer bar | Independent, Lever, Dampers, Spring, Stabilizer bar
208983 | BMW | 3 serie | E90/E91/E92/E93 [Restyling] | 2008 | 2013 | Sedan | 325i AT (218 h.p.) | 1535 | 1817 |  | 1460 | 4531 | 5 | 460 | 460 | Sedan | 1421 | 1980 |  |  |  |  | 520 | 1506 | 2760 | 145 | 88 | 85 |  |  | 4 | direct injection | Inline | 270 | to 6 100 | 2400 | 218 | 2996 | Gasoline | 6 | Automatic | 6 | Rear wheel drive | 11 | from 650 to 1 130 | 98 RON | EURO IV | 63 | 7.1 | 248 | 9.7 | 5.6 | 7.1 | Ventilated disc | Ventilated disc | Independent, Multi wishbone, Spring, Stabilizer bar | Independent, Lever, Dampers, Spring, Stabilizer bar
209001 | BMW | 3 serie | E90/E91/E92/E93 [Restyling] | 2008 | 2013 | Sedan | 325i MT (218 h.p.) | 1535 | 1817 |  | 1430 | 4531 | 5 | 460 | 460 | Sedan | 1421 | 1950 |  |  |  |  | 520 | 1506 | 2760 | 145 | 88 | 85 |  |  | 4 | direct injection | Inline | 270 | to 6 100 | 2400 | 218 | 2996 | Gasoline | 6 | Manual | 6 | Rear wheel drive | 11 | from 640 to 1 150 | 98 RON | EURO IV | 63 | 6.7 | 250 | 9.8 | 5.5 | 7.1 | Ventilated disc | Ventilated disc | Independent, Multi wishbone, Spring, Stabilizer bar | Independent, Lever, Dampers, Spring, Stabilizer bar
209014 | BMW | 3 serie | E90/E91/E92/E93 [Restyling] | 2008 | 2013 | Sedan | 325i MT (218 h.p.) | 1535 | 1817 |  | 1430 | 4531 | 5 | 460 | 460 | Sedan | 1421 | 1950 |  |  |  |  | 520 | 1506 | 2760 | 145 | 88 | 85 |  |  | 4 | direct injection | Inline | 270 | to 6 100 | 2400 | 218 | 2996 | Gasoline | 6 | Manual | 6 | Rear wheel drive | 11 | from 640 to 1 110 | 98 RON | EURO V | 63 | 6.7 | 250 | 9.8 | 5.7 | 7.2 | Ventilated disc | Ventilated disc | Independent, Multi wishbone, Spring, Stabilizer bar | Independent, Lever, Dampers, Spring, Stabilizer bar
208981 | BMW | 3 serie | E90/E91/E92/E93 [Restyling] | 2008 | 2013 | Sedan | 325i xDrive AT (218 h.p.) | 1535 | 1817 |  | 1560 | 4531 | 5 | 460 | 460 | Sedan | 1421 | 2080 |  |  |  |  | 520 | 1506 | 2760 | 140 | 88 | 85 |  |  | 4 | direct injection | Inline | 270 | to 6 100 | 2400 | 218 | 2996 | Gasoline | 6 | Automatic | 6 | All wheel drive (AWD) | 11.8 | from 570 to 970 | 98 RON | EURO V | 63 | 7.7 | 242 | 11.1 | 6.5 | 8.2 | Ventilated disc | Ventilated disc | Independent, Multi wishbone, Spring, Stabilizer bar | Independent, Lever, Dampers, Spring, Stabilizer bar
208995 | BMW | 3 serie | E90/E91/E92/E93 [Restyling] | 2008 | 2013 | Sedan | 325i xDrive AT (218 h.p.) | 1535 | 1817 |  | 1560 | 4531 | 5 | 460 | 460 | Sedan | 1421 | 2080 |  |  |  |  | 520 | 1506 | 2760 | 140 | 88 | 85 |  |  | 4 | direct injection | Inline | 270 | to 6 100 | 2400 | 218 | 2996 | Gasoline | 6 | Automatic | 6 | All wheel drive (AWD) | 11.8 | from 580 to 1 020 | 98 RON | EURO IV | 63 | 7.7 | 242 | 10.8 | 6.2 | 7.9 | Ventilated disc | Ventilated disc | Independent, Multi wishbone, Spring, Stabilizer bar | Independent, Lever, Dampers, Spring, Stabilizer bar
209005 | BMW | 3 serie | E90/E91/E92/E93 [Restyling] | 2008 | 2013 | Sedan | 325i xDrive MT (218 h.p.) | 1535 | 1817 |  | 1540 | 4531 | 5 | 460 | 460 | Sedan | 1421 | 2060 |  |  |  |  | 520 | 1506 | 2760 | 140 | 88 | 85 |  |  | 4 | direct injection | Inline | 270 | to 6 100 | 2400 | 218 | 2996 | Gasoline | 6 | Manual | 6 | All wheel drive (AWD) | 11.8 | from 580 to 1 030 | 98 RON | EURO IV | 63 | 7.3 | 244 | 10.9 | 6.1 | 7.9 | Ventilated disc | Ventilated disc | Independent, Multi wishbone, Spring, Stabilizer bar | Independent, Lever, Dampers, Spring, Stabilizer bar
209016 | BMW | 3 serie | E90/E91/E92/E93 [Restyling] | 2008 | 2013 | Sedan | 325i xDrive MT (218 h.p.) | 1535 | 1817 |  | 1540 | 4531 | 5 | 460 | 460 | Sedan | 1421 | 2060 |  |  |  |  | 520 | 1506 | 2760 | 140 | 88 | 85 |  |  | 4 | direct injection | Inline | 270 | to 6 100 | 2400 | 218 | 2996 | Gasoline | 6 | Manual | 6 | All wheel drive (AWD) | 11.8 | from 570 to 980 | 98 RON | EURO V | 63 | 7.3 | 244 | 11 | 6.4 | 8.1 | Ventilated disc | Ventilated disc | Independent, Multi wishbone, Spring, Stabilizer bar | Independent, Lever, Dampers, Spring, Stabilizer bar
208989 | BMW | 3 serie | E90/E91/E92/E93 [Restyling] | 2008 | 2013 | Sedan | 328i AT (233 h.p.) | 1529 | 1817 |  | 1555 | 4541 | 5 | 460 | 460 | Sedan | 1421 | 2035 |  |  |  |  | 480 | 1500 | 2760 | 145 | 88 | 85 |  |  | 4 | Multi-point fuel injection | Inline | 270 | to 6 500 | 2750 | 233 | 2996 | Gasoline | 6 | Automatic | 6 | Rear wheel drive | 11 | from 480 to 750 | 98 RON |  | 63 | 7.2 | 209 | 13.1 | 8.4 | 10.7 | Ventilated disc | Ventilated disc | Independent, Multi wishbone, Spring, Stabilizer bar | Independent, Lever, Dampers, Spring, Stabilizer bar
209008 | BMW | 3 serie | E90/E91/E92/E93 [Restyling] | 2008 | 2013 | Sedan | 328i MT (233 h.p.) | 1529 | 1817 |  | 1525 | 4541 | 5 | 460 | 460 | Sedan | 1421 | 2005 |  |  |  |  | 480 | 1500 | 2760 | 145 | 88 | 85 |  |  | 4 | Multi-point fuel injection | Inline | 270 | to 6 500 | 2750 | 233 | 2996 | Gasoline | 6 | Manual | 6 | Rear wheel drive | 11 | from 480 to 750 | 98 RON |  | 63 | 6.6 | 209 | 13.1 | 8.4 | 10.7 | Ventilated disc | Ventilated disc | Independent, Multi wishbone, Spring, Stabilizer bar | Independent, Lever, Dampers, Spring, Stabilizer bar
208999 | BMW | 3 serie | E90/E91/E92/E93 [Restyling] | 2008 | 2013 | Sedan | 328i xDrive AT (233 h.p.) | 1529 | 1817 |  | 1655 | 4541 | 5 | 460 | 460 | Sedan | 1421 | 2135 |  |  |  |  | 480 | 1500 | 2760 | 140 | 88 | 85 |  |  | 4 | Multi-point fuel injection | Inline | 270 | to 6 500 | 2750 | 233 | 2996 | Gasoline | 6 | Automatic | 6 | All wheel drive (AWD) | 11.8 | from 460 to 670 | 98 RON |  | 63 | 7.4 | 209 | 13.8 | 9.4 | 11.8 | Ventilated disc | Ventilated disc | Independent, Multi wishbone, Spring, Stabilizer bar | Independent, Lever, Dampers, Spring, Stabilizer bar
209009 | BMW | 3 serie | E90/E91/E92/E93 [Restyling] | 2008 | 2013 | Sedan | 328i xDrive MT (233 h.p.) | 1529 | 1817 |  | 1635 | 4541 | 5 | 460 | 460 | Sedan | 1421 | 2115 |  |  |  |  | 480 | 1500 | 2760 | 140 | 88 | 85 |  |  | 4 | Multi-point fuel injection | Inline | 270 | to 6 500 | 2750 | 233 | 2996 | Gasoline | 6 | Manual | 6 | All wheel drive (AWD) | 11.8 | from 460 to 670 | 98 RON |  | 63 | 7.2 | 209 | 13.8 | 9.4 | 11.8 | Ventilated disc | Ventilated disc | Independent, Multi wishbone, Spring, Stabilizer bar | Independent, Lever, Dampers, Spring, Stabilizer bar
208987 | BMW | 3 serie | E90/E91/E92/E93 [Restyling] | 2008 | 2013 | Sedan | 330d AT (245 h.p.) | 1529 | 1817 |  | 1550 | 4531 | 5 | 460 | 460 | Sedan | 1421 | 2070 |  |  |  |  | 520 | 1500 | 2760 | 145 | 90 | 84 | Present | Turbo | 4 | Common Rail | Inline | 520 | to 4 000 | 1750 | 245 | 2993 | Disel | 6 | Automatic | 6 | Rear wheel drive | 11 | from 760 to 1 170 | Disel | EURO V | 61 | 6.2 | 250 | 8 | 5.2 | 6.2 | Ventilated disc | Ventilated disc | Independent, Multi wishbone, Spring, Stabilizer bar | Independent, Lever, Dampers, Spring, Stabilizer bar
209013 | BMW | 3 serie | E90/E91/E92/E93 [Restyling] | 2008 | 2013 | Sedan | 330d BluePerformance MT (245 h.p.) | 1529 | 1817 |  | 1535 | 4531 | 5 | 460 | 460 | Sedan | 1421 | 2055 |  |  |  |  | 520 | 1500 | 2760 | 145 | 90 | 84 | Present | Turbo | 4 | Common Rail | Inline | 520 | to 4 000 | 1750 | 245 | 2993 | Disel | 6 | Manual | 6 | Rear wheel drive | 11 | from 840 to 1 270 | Disel | EURO VI | 61 | 6.1 | 250 | 7.3 | 4.8 | 5.7 | Ventilated disc | Ventilated disc | Independent, Multi wishbone, Spring, Stabilizer bar | Independent, Lever, Dampers, Spring, Stabilizer bar
209012 | BMW | 3 serie | E90/E91/E92/E93 [Restyling] | 2008 | 2013 | Sedan | 330d MT (245 h.p.) | 1529 | 1817 |  | 1535 | 4531 | 5 | 460 | 460 | Sedan | 1421 | 2055 |  |  |  |  | 520 | 1500 | 2760 | 145 | 90 | 84 | Present | Turbo | 4 | Common Rail | Inline | 520 | to 4 000 | 1750 | 245 | 2993 | Disel | 6 | Manual | 6 | Rear wheel drive | 11 | from 840 to 1 270 | Disel | EURO V | 61 | 6.1 | 250 | 7.3 | 4.8 | 5.7 | Ventilated disc | Ventilated disc | Independent, Multi wishbone, Spring, Stabilizer bar | Independent, Lever, Dampers, Spring, Stabilizer bar
208998 | BMW | 3 serie | E90/E91/E92/E93 [Restyling] | 2008 | 2013 | Sedan | 330d xDrive AT (245 h.p.) | 1529 | 1817 |  | 1650 | 4531 | 5 | 460 | 460 | Sedan | 1421 | 2170 |  |  |  |  | 520 | 1500 | 2760 | 140 | 90 | 84 | Present | Turbo | 4 | Common Rail | Inline | 520 | to 4 000 | 1750 | 245 | 2993 | Disel | 6 | Automatic | 6 | All wheel drive (AWD) | 11.8 | from 690 to 1 070 | Disel | EURO V | 61 | 6 | 247 | 8.8 | 5.7 | 6.8 | Ventilated disc | Ventilated disc | Independent, Multi wishbone, Spring, Stabilizer bar | Independent, Lever, Dampers, Spring, Stabilizer bar
209004 | BMW | 3 serie | E90/E91/E92/E93 [Restyling] | 2008 | 2013 | Sedan | 330d xDrive MT (245 h.p.) | 1529 | 1817 |  | 1635 | 4531 | 5 | 460 | 460 | Sedan | 1421 | 2155 |  |  |  |  | 520 | 1500 | 2760 | 140 | 90 | 84 | Present | Turbo | 4 | Common Rail | Inline | 520 | to 4 000 | 1750 | 245 | 2993 | Disel | 6 | Manual | 6 | All wheel drive (AWD) | 11.8 | from 730 to 1 110 | Disel | EURO V | 61 | 5.9 | 247 | 8.3 | 5.5 | 6.5 | Ventilated disc | Ventilated disc | Independent, Multi wishbone, Spring, Stabilizer bar | Independent, Lever, Dampers, Spring, Stabilizer bar
208984 | BMW | 3 serie | E90/E91/E92/E93 [Restyling] | 2008 | 2013 | Sedan | 330i AT (272 h.p.) | 1529 | 1817 |  | 1495 | 4531 | 5 | 460 | 460 | Sedan | 1421 | 2015 |  |  |  |  | 520 | 1500 | 2760 | 145 | 88 | 85 |  |  | 4 | direct injection | Inline | 320 | to 6 700 | 2750 | 272 | 2996 | Gasoline | 6 | Automatic | 6 | Rear wheel drive | 11 | from 640 to 1 130 | 98 RON | EURO IV | 63 | 6.3 | 250 | 9.9 | 5.6 | 7.2 | Ventilated disc | Ventilated disc | Independent, Multi wishbone, Spring, Stabilizer bar | Independent, Lever, Dampers, Spring, Stabilizer bar
208990 | BMW | 3 serie | E90/E91/E92/E93 [Restyling] | 2008 | 2013 | Sedan | 330i AT (272 h.p.) | 1529 | 1817 |  | 1490 | 4531 | 5 | 460 | 460 | Sedan | 1421 | 2015 |  |  |  |  | 525 | 1500 | 2760 | 145 | 88 | 85 |  |  | 4 | direct injection | Inline | 320 | to 6 700 | 2750 | 272 | 2996 | Gasoline | 6 | Automatic | 6 | Rear wheel drive | 11 | from 620 to 1 070 | 98 RON | EURO V | 63 | 6.3 | 250 | 10.2 | 5.9 | 7.5 | Ventilated disc | Ventilated disc | Independent, Multi wishbone, Spring, Stabilizer bar | Independent, Lever, Dampers, Spring, Stabilizer bar
209000 | BMW | 3 serie | E90/E91/E92/E93 [Restyling] | 2008 | 2013 | Sedan | 330i MT (272 h.p.) | 1529 | 1817 |  | 1480 | 4531 | 5 | 460 | 460 | Sedan | 1421 | 2000 |  |  |  |  | 520 | 1500 | 2760 | 145 | 88 | 85 |  |  | 4 | direct injection | Inline | 320 | to 6 700 | 2750 | 272 | 2996 | Gasoline | 6 | Manual | 6 | Rear wheel drive | 11 | from 640 to 1 130 | 98 RON | EURO IV | 63 | 6.1 | 250 | 9.9 | 5.6 | 7.2 | Ventilated disc | Ventilated disc | Independent, Multi wishbone, Spring, Stabilizer bar | Independent, Lever, Dampers, Spring, Stabilizer bar
209010 | BMW | 3 serie | E90/E91/E92/E93 [Restyling] | 2008 | 2013 | Sedan | 330i MT (272 h.p.) | 1529 | 1817 |  | 1475 | 4531 | 5 | 460 | 460 | Sedan | 1421 | 2000 |  |  |  |  | 525 | 1500 | 2760 | 145 | 88 | 85 |  |  | 4 | direct injection | Inline | 320 | to 6 700 | 2750 | 272 | 2996 | Gasoline | 6 | Manual | 6 | Rear wheel drive | 11 | from 630 to 1 070 | 98 RON | EURO V | 63 | 6.1 | 250 | 10 | 5.9 | 7.4 | Ventilated disc | Ventilated disc | Independent, Multi wishbone, Spring, Stabilizer bar | Independent, Lever, Dampers, Spring, Stabilizer bar
208979 | BMW | 3 serie | E90/E91/E92/E93 [Restyling] | 2008 | 2013 | Sedan | 330i xDrive AT (272 h.p.) | 1529 | 1817 |  | 1590 | 4531 | 5 | 460 | 460 | Sedan | 1421 | 2115 |  |  |  |  | 525 | 1500 | 2760 | 140 | 88 | 85 |  |  | 4 | direct injection | Inline | 320 | to 6 700 | 2750 | 272 | 2996 | Gasoline | 6 | Automatic | 6 | All wheel drive (AWD) | 11.8 | from 560 to 950 | 98 RON | EURO V | 63 | 6.4 | 250 | 11.2 | 6.6 | 8.3 | Ventilated disc | Ventilated disc | Independent, Multi wishbone, Spring, Stabilizer bar | Independent, Lever, Dampers, Spring, Stabilizer bar
208996 | BMW | 3 serie | E90/E91/E92/E93 [Restyling] | 2008 | 2013 | Sedan | 330i xDrive AT (272 h.p.) | 1529 | 1817 |  | 1595 | 4531 | 5 | 460 | 460 | Sedan | 1421 | 2115 |  |  |  |  | 520 | 1500 | 2760 | 140 | 88 | 85 |  |  | 4 | direct injection | Inline | 320 | to 6 700 | 2750 | 272 | 2996 | Gasoline | 6 | Automatic | 6 | All wheel drive (AWD) | 11.8 | from 570 to 1 020 | 98 RON | EURO IV | 63 | 6.4 | 250 | 11 | 6.2 | 8 | Ventilated disc | Ventilated disc | Independent, Multi wishbone, Spring, Stabilizer bar | Independent, Lever, Dampers, Spring, Stabilizer bar
209006 | BMW | 3 serie | E90/E91/E92/E93 [Restyling] | 2008 | 2013 | Sedan | 330i xDrive MT (272 h.p.) | 1529 | 1817 |  | 1575 | 4531 | 5 | 460 | 460 | Sedan | 1421 | 2100 |  |  |  |  | 525 | 1500 | 2760 | 140 | 88 | 85 |  |  | 4 | direct injection | Inline | 320 | to 6 700 | 2750 | 272 | 2996 | Gasoline | 6 | Manual | 6 | All wheel drive (AWD) | 11.8 | from 570 to 970 | 98 RON | EURO V | 63 | 6.2 | 250 | 11.1 | 6.5 | 8.2 | Ventilated disc | Ventilated disc | Independent, Multi wishbone, Spring, Stabilizer bar | Independent, Lever, Dampers, Spring, Stabilizer bar
209007 | BMW | 3 serie | E90/E91/E92/E93 [Restyling] | 2008 | 2013 | Sedan | 330i xDrive MT (272 h.p.) | 1529 | 1817 |  | 1580 | 4531 | 5 | 460 | 460 | Sedan | 1421 | 2100 |  |  |  |  | 520 | 1500 | 2760 | 140 | 88 | 85 |  |  | 4 | direct injection | Inline | 320 | to 6 700 | 2750 | 272 | 2996 | Gasoline | 6 | Manual | 6 | All wheel drive (AWD) | 11.8 | from 570 to 1 020 | 98 RON | EURO IV | 63 | 6.2 | 250 | 11 | 6.2 | 8 | Ventilated disc | Ventilated disc | Independent, Multi wishbone, Spring, Stabilizer bar | Independent, Lever, Dampers, Spring, Stabilizer bar
208991 | BMW | 3 serie | E90/E91/E92/E93 [Restyling] | 2008 | 2013 | Sedan | 335d AT (269 h.p.) | 1529 | 1817 |  | 1735 | 4541 | 5 | 460 | 460 | Sedan | 1421 | 2215 |  |  |  |  | 480 | 1500 | 2760 | 145 | 90 | 84 | Present | Biturbo | 4 | Common Rail | Inline | 576 | to 4 200 | 1750 | 269 | 2993 | Disel | 6 | Automatic | 6 | Rear wheel drive | 11 | from 620 to 970 | Disel |  | 63 | 6.2 | 209 | 10.2 | 6.5 | 8.7 | Ventilated disc | Ventilated disc | Independent, Multi wishbone, Spring, Stabilizer bar | Independent, Lever, Dampers, Spring, Stabilizer bar
208988 | BMW | 3 serie | E90/E91/E92/E93 [Restyling] | 2008 | 2013 | Sedan | 335d AT (286 h.p.) | 1529 | 1817 |  | 1580 | 4531 | 5 | 460 | 460 | Sedan | 1421 | 2100 |  |  |  |  | 520 | 1500 | 2760 | 145 | 90 | 84 | Present | Biturbo | 4 | Common Rail | Inline | 580 | to 4 400 | 1750 | 286 | 2993 | Disel | 6 | Automatic | 6 | Rear wheel drive | 11 | from 670 to 1 150 | Disel | EURO IV | 61 | 6 | 250 | 9.1 | 5.3 | 6.7 | Ventilated disc | Ventilated disc | Independent, Multi wishbone, Spring, Stabilizer bar | Independent, Lever, Dampers, Spring, Stabilizer bar
208994 | BMW | 3 serie | E90/E91/E92/E93 [Restyling] | 2008 | 2013 | Sedan | 335d AT (286 h.p.) | 1529 | 1817 |  | 1580 | 4531 | 5 | 460 | 460 | Sedan | 1421 | 2100 |  |  |  |  | 520 | 1500 | 2760 | 145 | 90 | 84 | Present | Biturbo | 4 | Common Rail | Inline | 580 | to 4 400 | 1750 | 286 | 2993 | Disel | 6 | Automatic | 6 | Rear wheel drive | 11 | from 680 to 1 170 | Disel | EURO V | 61 | 6 | 250 | 9 | 5.2 | 6.6 | Ventilated disc | Ventilated disc | Independent, Multi wishbone, Spring, Stabilizer bar | Independent, Lever, Dampers, Spring, Stabilizer bar
208985 | BMW | 3 serie | E90/E91/E92/E93 [Restyling] | 2008 | 2013 | Sedan | 335i AT (306 h.p.) | 1529 | 1817 |  | 1550 | 4531 | 5 | 460 | 460 | Sedan | 1421 | 2070 |  |  |  |  | 520 | 1500 | 2760 | 145 | 89.6 | 84 | Present | Biturbo | 4 | direct injection | Inline | 400 | to 5 800 | 1300 | 306 | 2979 | Gasoline | 6 | Automatic | 6 | Rear wheel drive | 11 | from 480 to 910 | 98 RON | EURO IV | 63 | 5.8 | 250 | 13.1 | 6.9 | 9.2 | Ventilated disc | Ventilated disc | Independent, Multi wishbone, Spring, Stabilizer bar | Independent, Lever, Dampers, Spring, Stabilizer bar
208992 | BMW | 3 serie | E90/E91/E92/E93 [Restyling] | 2008 | 2013 | Sedan | 335i AT (306 h.p.) | 1529 | 1817 |  | 1550 | 4531 | 5 | 460 | 460 | Sedan | 1421 | 2070 |  |  |  |  | 520 | 1500 | 2760 | 145 | 89.6 | 84 | Present | Biturbo | 4 | direct injection | Inline | 400 | to 5 800 | 1200 | 306 | 2979 | Gasoline | 6 | Automatic | 6 | Rear wheel drive | 11 | from 500 to 970 | 98 RON | EURO V | 63 | 5.8 | 250 | 12.6 | 6.5 | 8.7 | Ventilated disc | Ventilated disc | Independent, Multi wishbone, Spring, Stabilizer bar | Independent, Lever, Dampers, Spring, Stabilizer bar
209015 | BMW | 3 serie | E90/E91/E92/E93 [Restyling] | 2008 | 2013 | Sedan | 335i MT (306 h.p.) | 1529 | 1817 |  | 1535 | 4531 | 5 | 460 | 460 | Sedan | 1421 | 2055 |  |  |  |  | 520 | 1500 | 2760 | 145 | 89.6 | 84 | Present | Biturbo | 4 | direct injection | Inline | 400 | to 5 800 | 1200 | 306 | 2979 | Gasoline | 6 | Manual | 6 | Rear wheel drive | 11 | from 530 to 1 000 | 98 RON | EURO V | 63 | 5.6 | 250 | 12 | 6.3 | 8.4 | Ventilated disc | Ventilated disc | Independent, Multi wishbone, Spring, Stabilizer bar | Independent, Lever, Dampers, Spring, Stabilizer bar
209018 | BMW | 3 serie | E90/E91/E92/E93 [Restyling] | 2008 | 2013 | Sedan | 335i MT (306 h.p.) | 1529 | 1817 |  | 1535 | 4531 | 5 | 460 | 460 | Sedan | 1421 | 2055 |  |  |  |  | 520 | 1500 | 2760 | 145 | 89.6 | 84 | Present | Biturbo | 4 | direct injection | Inline | 400 | to 5 800 | 1300 | 306 | 2979 | Gasoline | 6 | Manual | 6 | Rear wheel drive | 11 | from 480 to 940 | 98 RON | EURO IV | 63 | 5.6 | 250 | 13.2 | 6.7 | 9.1 | Ventilated disc | Ventilated disc | Independent, Multi wishbone, Spring, Stabilizer bar | Independent, Lever, Dampers, Spring, Stabilizer bar
208982 | BMW | 3 serie | E90/E91/E92/E93 [Restyling] | 2008 | 2013 | Sedan | 335i xDrive AT (306 h.p.) | 1529 | 1817 |  | 1630 | 4531 | 5 | 460 | 460 | Sedan | 1421 | 2150 |  |  |  |  | 520 | 1500 | 2760 | 140 | 89.6 | 84 | Present | Turbo | 4 | direct injection | Inline | 400 | to 5 800 | 1200 | 306 | 2979 | Gasoline | 6 | Automatic | 6 | All wheel drive (AWD) | 11.8 | from 480 to 930 | 98 RON | EURO V | 63 | 5.5 | 250 | 13.1 | 6.8 | 9.1 | Ventilated disc | Ventilated disc | Independent, Multi wishbone, Spring, Stabilizer bar | Independent, Lever, Dampers, Spring, Stabilizer bar
208997 | BMW | 3 serie | E90/E91/E92/E93 [Restyling] | 2008 | 2013 | Sedan | 335i xDrive AT (306 h.p.) | 1529 | 1817 |  | 1660 | 4531 | 5 | 460 | 460 | Sedan | 1421 | 2180 |  |  |  |  | 520 | 1500 | 2760 | 140 | 89.6 | 84 | Present | Biturbo | 4 | direct injection | Inline | 400 | to 5 800 | 1300 | 306 | 2979 | Gasoline | 6 | Automatic | 6 | All wheel drive (AWD) | 11.8 | from 460 to 860 | 98 RON | EURO IV | 63 | 5.6 | 250 | 13.8 | 7.3 | 9.7 | Ventilated disc | Ventilated disc | Independent, Multi wishbone, Spring, Stabilizer bar | Independent, Lever, Dampers, Spring, Stabilizer bar
209003 | BMW | 3 serie | E90/E91/E92/E93 [Restyling] | 2008 | 2013 | Sedan | 335i xDrive MT (306 h.p.) | 1529 | 1817 |  | 1615 | 4531 | 5 | 460 | 460 | Sedan | 1421 | 2135 |  |  |  |  | 520 | 1500 | 2760 | 140 | 89.6 | 84 | Present | Turbo | 4 | direct injection | Inline | 400 | to 5 800 | 1200 | 306 | 2979 | Gasoline | 6 | Manual | 6 | All wheel drive (AWD) | 11.8 | from 510 to 940 | 98 RON | EURO V | 63 | 5.4 | 250 | 12.4 | 6.7 | 8.8 | Ventilated disc | Ventilated disc | Independent, Multi wishbone, Spring, Stabilizer bar | Independent, Lever, Dampers, Spring, Stabilizer bar
209011 | BMW | 3 serie | E90/E91/E92/E93 [Restyling] | 2008 | 2013 | Sedan | 335i xDrive MT (306 h.p.) | 1529 | 1817 |  | 1645 | 4531 | 5 | 460 | 460 | Sedan | 1421 | 2165 |  |  |  |  | 520 | 1500 | 2760 | 140 | 89.6 | 84 | Present | Biturbo | 4 | direct injection | Inline | 400 | to 5 800 | 1300 | 306 | 2979 | Gasoline | 6 | Manual | 6 | All wheel drive (AWD) | 11.8 | from 450 to 890 | 98 RON | EURO IV | 63 | 5.5 | 250 | 14.1 | 7.1 | 9.7 | Ventilated disc | Ventilated disc | Independent, Multi wishbone, Spring, Stabilizer bar | Independent, Lever, Dampers, Spring, Stabilizer bar
208917 | BMW | 3 serie | E90/E91/E92/E93 [Restyling] | 2008 | 2013 | Touring wagon | 316d MT (115 h.p.) | 1535 | 1817 |  | 1475 | 4527 | 5 | 460 | 1385 | Wagon | 1418 | 2015 |  |  |  |  | 540 | 1506 | 2760 | 142 | 90 | 84 | Present | Turbo | 4 | Common Rail | Inline | 260 | to 4 000 | 1750 | 115 | 1995 | Disel | 4 | Manual | 6 | Rear wheel drive | 11 | from 1 130 to 1 530 | Disel | EURO V | 61 | 11.2 | 201 | 5.4 | 4 | 4.5 | Disc | Ventilated disc | Independent, Multi wishbone, Spring, Stabilizer bar | Independent, Lever, Dampers, Spring, Stabilizer bar
208897 | BMW | 3 serie | E90/E91/E92/E93 [Restyling] | 2008 | 2013 | Touring wagon | 318d AT (143 h.p.) | 1535 | 1817 |  | 1505 | 4527 | 5 | 460 | 1385 | Wagon | 1418 | 2045 |  |  |  |  | 540 | 1506 | 2760 | 142 | 90 | 84 | Present | Turbo | 4 | Common Rail | Inline | 320 | to 4 000 | 1750 | 143 | 1995 | Disel | 4 | Automatic | 6 | Rear wheel drive | 11 | from 880 to 1 360 | Disel | EURO V | 61 | 9.6 | 210 | 6.9 | 4.5 | 5.4 | Disc | Ventilated disc | Independent, Multi wishbone, Spring, Stabilizer bar | Independent, Lever, Dampers, Spring, Stabilizer bar
208905 | BMW | 3 serie | E90/E91/E92/E93 [Restyling] | 2008 | 2013 | Touring wagon | 318d AT (143 h.p.) | 1535 | 1817 |  | 1520 | 4527 | 5 | 460 | 1385 | Wagon | 1418 | 2060 |  |  |  |  | 540 | 1506 | 2760 | 142 | 90 | 84 | Present | Turbo | 4 | Common Rail | Inline | 300 | to 4 000 | 1750 | 143 | 1995 | Disel | 4 | Automatic | 6 | Rear wheel drive | 11 | from 810 to 1 270 | Disel | EURO V | 61 | 9.7 | 210 | 7.5 | 4.8 | 5.8 | Disc | Ventilated disc | Independent, Multi wishbone, Spring, Stabilizer bar | Independent, Lever, Dampers, Spring, Stabilizer bar
208908 | BMW | 3 serie | E90/E91/E92/E93 [Restyling] | 2008 | 2013 | Touring wagon | 318d MT (143 h.p.) | 1535 | 1817 |  | 1505 | 4527 | 5 | 460 | 1385 | Wagon | 1418 | 2045 |  |  |  |  | 540 | 1506 | 2760 | 142 | 90 | 84 | Present | Turbo | 4 | Common Rail | Inline | 300 | to 4 000 | 1750 | 143 | 1995 | Disel | 4 | Manual | 6 | Rear wheel drive | 11 | from 1 050 to 1 450 | Disel | EURO V | 61 | 9.6 | 210 | 5.8 | 4.2 | 4.8 | Disc | Ventilated disc | Independent, Multi wishbone, Spring, Stabilizer bar | Independent, Lever, Dampers, Spring, Stabilizer bar
208915 | BMW | 3 serie | E90/E91/E92/E93 [Restyling] | 2008 | 2013 | Touring wagon | 318d MT (143 h.p.) | 1535 | 1817 |  | 1490 | 4527 | 5 | 460 | 1385 | Wagon | 1418 | 2030 |  |  |  |  | 540 | 1506 | 2760 | 142 | 90 | 84 | Present | Turbo | 4 | Common Rail | Inline | 320 | to 4 000 | 1750 | 143 | 1995 | Disel | 4 | Manual | 6 | Rear wheel drive | 11 | from 1 130 to 1 530 | Disel | EURO V | 61 | 9.4 | 210 | 5.4 | 4 | 4.5 | Disc | Ventilated disc | Independent, Multi wishbone, Spring, Stabilizer bar | Independent, Lever, Dampers, Spring, Stabilizer bar
208899 | BMW | 3 serie | E90/E91/E92/E93 [Restyling] | 2008 | 2013 | Touring wagon | 318i AT (143 h.p.) | 1535 | 1817 |  | 1460 | 4527 | 5 | 460 | 1385 | Wagon | 1418 | 2000 |  |  |  |  | 540 | 1506 | 2760 | 142 | 90 | 84 |  |  | 4 | direct injection | Inline | 190 | to 6 000 | 4250 | 143 | 1995 | Gasoline | 4 | Automatic | 6 | Rear wheel drive | 11 | from 710 to 1 130 | 98 RON | EURO V | 63 | 10.4 | 210 | 8.9 | 5.6 | 6.8 | Disc | Ventilated disc | Independent, Multi wishbone, Spring, Stabilizer bar | Independent, Lever, Dampers, Spring, Stabilizer bar
208900 | BMW | 3 serie | E90/E91/E92/E93 [Restyling] | 2008 | 2013 | Touring wagon | 318i AT (143 h.p.) | 1535 | 1817 |  | 1460 | 4527 | 5 | 460 | 1385 | Wagon | 1418 | 2000 |  |  |  |  | 540 | 1506 | 2760 | 142 | 90 | 84 |  |  | 4 | direct injection | Inline | 190 | to 6 000 | 4250 | 143 | 1995 | Gasoline | 4 | Automatic | 6 | Rear wheel drive | 11 | from 730 to 1 190 | 98 RON | EURO IV | 63 | 10.4 | 210 | 8.6 | 5.3 | 6.5 | Disc | Ventilated disc | Independent, Multi wishbone, Spring, Stabilizer bar | Independent, Lever, Dampers, Spring, Stabilizer bar
208912 | BMW | 3 serie | E90/E91/E92/E93 [Restyling] | 2008 | 2013 | Touring wagon | 318i MT (143 h.p.) | 1535 | 1817 |  | 1430 | 4527 | 5 | 460 | 1385 | Wagon | 1418 | 1970 |  |  |  |  | 540 | 1506 | 2760 | 142 | 90 | 84 |  |  | 4 | direct injection | Inline | 190 | to 6 000 | 4250 | 143 | 1995 | Gasoline | 4 | Manual | 6 | Rear wheel drive | 11 | from 790 to 1 290 | 98 RON | EURO IV | 63 | 9.5 | 210 | 8 | 4.9 | 6 | Disc | Ventilated disc | Independent, Multi wishbone, Spring, Stabilizer bar | Independent, Lever, Dampers, Spring, Stabilizer bar
208913 | BMW | 3 serie | E90/E91/E92/E93 [Restyling] | 2008 | 2013 | Touring wagon | 318i MT (143 h.p.) | 1535 | 1817 |  | 1430 | 4527 | 5 | 460 | 1385 | Wagon | 1418 | 1970 |  |  |  |  | 540 | 1506 | 2760 | 142 | 90 | 84 |  |  | 4 | direct injection | Inline | 190 | to 6 000 | 4250 | 143 | 1995 | Gasoline | 4 | Manual | 6 | Rear wheel drive | 11 | from 780 to 1 190 | 98 RON | EURO V | 63 | 9.5 | 210 | 8.1 | 5.3 | 6.3 | Disc | Ventilated disc | Independent, Multi wishbone, Spring, Stabilizer bar | Independent, Lever, Dampers, Spring, Stabilizer bar
208896 | BMW | 3 serie | E90/E91/E92/E93 [Restyling] | 2008 | 2013 | Touring wagon | 320d AT (177 h.p.) | 1535 | 1817 |  | 1520 | 4527 | 5 | 460 | 1385 | Wagon | 1418 | 2060 |  |  |  |  | 540 | 1506 | 2760 | 142 | 90 | 84 | Present | Turbo | 4 | Common Rail | Inline | 350 | to 4 000 | 1750 | 177 | 1995 | Disel | 4 | Automatic | 6 | Rear wheel drive | 11 | from 810 to 1 270 | Disel | EURO V | 61 | 8.3 | 226 | 7.5 | 4.8 | 5.8 | Ventilated disc | Ventilated disc | Independent, Multi wishbone, Spring, Stabilizer bar | Independent, Lever, Dampers, Spring, Stabilizer bar
208898 | BMW | 3 serie | E90/E91/E92/E93 [Restyling] | 2008 | 2013 | Touring wagon | 320d AT (184 h.p.) | 1535 | 1817 |  | 1520 | 4527 | 5 | 460 | 1385 | Wagon | 1418 | 2060 |  |  |  |  | 540 | 1506 | 2760 | 142 | 90 | 84 | Present | Turbo | 4 | Common Rail | Inline | 380 | to 4 000 | 1900 | 184 | 1995 | Disel | 4 | Automatic | 6 | Rear wheel drive | 11 | from 880 to 1 360 | Disel | EURO V | 61 | 7.9 | 231 | 6.9 | 4.5 | 5.4 | Ventilated disc | Ventilated disc | Independent, Multi wishbone, Spring, Stabilizer bar | Independent, Lever, Dampers, Spring, Stabilizer bar
208910 | BMW | 3 serie | E90/E91/E92/E93 [Restyling] | 2008 | 2013 | Touring wagon | 320d EfficientDynamics Edition MT (163 h.p.) | 1535 | 1817 |  | 1505 | 4527 | 5 | 460 | 1385 | Wagon | 1403 | 2045 |  |  |  |  | 540 | 1506 | 2760 |  | 90 | 84 | Present | Turbo | 4 | Common Rail | Inline | 360 | to 4 200 | 1750 | 163 | 1995 | Disel | 4 | Manual | 6 | Rear wheel drive | 11 | from 1 170 to 1 610 | Disel | EURO V | 61 | 8.3 | 223 | 5.2 | 3.8 | 4.3 | Ventilated disc | Ventilated disc | Independent, Multi wishbone, Spring, Stabilizer bar | Independent, Lever, Dampers, Spring, Stabilizer bar
208914 | BMW | 3 serie | E90/E91/E92/E93 [Restyling] | 2008 | 2013 | Touring wagon | 320d MT (177 h.p.) | 1535 | 1817 |  | 1505 | 4527 | 5 | 460 | 1385 | Wagon | 1418 | 2045 |  |  |  |  | 540 | 1506 | 2760 | 142 | 90 | 84 | Present | Turbo | 4 | Common Rail | Inline | 350 | to 4 000 | 1750 | 177 | 1995 | Disel | 4 | Manual | 6 | Rear wheel drive | 11 | from 1 000 to 1 450 | Disel | EURO V | 61 | 8.1 | 228 | 6.1 | 4.2 | 4.9 | Ventilated disc | Ventilated disc | Independent, Multi wishbone, Spring, Stabilizer bar | Independent, Lever, Dampers, Spring, Stabilizer bar
208909 | BMW | 3 serie | E90/E91/E92/E93 [Restyling] | 2008 | 2013 | Touring wagon | 320d MT (184 h.p.) | 1535 | 1817 |  | 1505 | 4527 | 5 | 460 | 1385 | Wagon | 1418 | 2045 |  |  |  |  | 540 | 1506 | 2760 | 142 | 90 | 84 | Present | Turbo | 4 | Common Rail | Inline | 380 | to 4 000 | 1900 | 184 | 1995 | Disel | 4 | Manual | 6 | Rear wheel drive | 11 | from 1 020 to 1 490 | Disel | EURO V | 61 | 7.7 | 233 | 6 | 4.1 | 4.8 | Ventilated disc | Ventilated disc | Independent, Multi wishbone, Spring, Stabilizer bar | Independent, Lever, Dampers, Spring, Stabilizer bar
208902 | BMW | 3 serie | E90/E91/E92/E93 [Restyling] | 2008 | 2013 | Touring wagon | 320d xDrive AT (177 h.p.) | 1535 | 1817 |  | 1605 | 4527 | 5 | 460 | 1385 | Wagon | 1418 | 2145 |  |  |  |  | 540 | 1506 | 2760 | 140 | 90 | 84 | Present | Turbo | 4 | Common Rail | Inline | 350 | to 4 000 | 1750 | 177 | 1995 | Disel | 4 | Automatic | 6 | All wheel drive (AWD) | 11.8 | from 760 to 1 240 | Disel | EURO IV | 61 | 8.7 | 220 | 8 | 4.9 | 6 | Ventilated disc | Ventilated disc | Independent, Multi wishbone, Spring, Stabilizer bar | Independent, Lever, Dampers, Spring, Stabilizer bar
208904 | BMW | 3 serie | E90/E91/E92/E93 [Restyling] | 2008 | 2013 | Touring wagon | 320d xDrive AT (184 h.p.) | 1535 | 1817 |  | 1605 | 4527 | 5 | 460 | 1385 | Wagon | 1418 | 2145 |  |  |  |  | 540 | 1506 | 2760 | 140 | 90 | 84 | Present | Turbo | 4 | Common Rail | Inline | 380 | to 4 000 | 1900 | 184 | 1995 | Disel | 4 | Automatic | 6 | All wheel drive (AWD) | 11.8 | from 840 to 1 240 | Disel | EURO V | 61 | 8.4 | 226 | 7.3 | 4.9 | 5.8 | Ventilated disc | Ventilated disc | Independent, Multi wishbone, Spring, Stabilizer bar | Independent, Lever, Dampers, Spring, Stabilizer bar
208911 | BMW | 3 serie | E90/E91/E92/E93 [Restyling] | 2008 | 2013 | Touring wagon | 320d xDrive MT (177 h.p.) | 1535 | 1817 |  | 1590 | 4527 | 5 | 460 | 1385 | Wagon | 1418 | 2130 |  |  |  |  | 540 | 1506 | 2760 | 140 | 90 | 84 | Present | Turbo | 4 | Common Rail | Inline | 350 | to 4 000 | 1750 | 177 | 1995 | Disel | 4 | Manual | 6 | All wheel drive (AWD) | 11.8 | from 880 to 1 270 | Disel | EURO IV | 61 | 8.5 | 222 | 6.9 | 4.8 | 5.6 | Ventilated disc | Ventilated disc | Independent, Multi wishbone, Spring, Stabilizer bar | Independent, Lever, Dampers, Spring, Stabilizer bar
208907 | BMW | 3 serie | E90/E91/E92/E93 [Restyling] | 2008 | 2013 | Touring wagon | 320d xDrive MT (184 h.p.) | 1535 | 1817 |  | 1590 | 4527 | 5 | 460 | 1385 | Wagon | 1418 | 2130 |  |  |  |  | 540 | 1506 | 2760 | 140 | 90 | 84 | Present | Turbo | 4 | Common Rail | Inline | 380 | to 4 000 | 1900 | 184 | 1995 | Disel | 4 | Manual | 6 | All wheel drive (AWD) | 11.8 | from 940 to 1 330 | Disel | EURO V | 61 | 8.2 | 228 | 6.5 | 4.6 | 5.3 | Ventilated disc | Ventilated disc | Independent, Multi wishbone, Spring, Stabilizer bar | Independent, Lever, Dampers, Spring, Stabilizer bar
208901 | BMW | 3 serie | E90/E91/E92/E93 [Restyling] | 2008 | 2013 | Touring wagon | 320i AT (170 h.p.) | 1535 | 1817 |  | 1460 | 4527 | 5 | 460 | 1385 | Wagon | 1418 | 2000 |  |  |  |  | 540 | 1506 | 2760 | 142 | 90 | 84 |  |  | 4 | direct injection | Inline | 210 | to 6 700 | 4250 | 170 | 1995 | Gasoline | 4 | Automatic | 6 | Rear wheel drive | 11 | from 690 to 1 190 | 98 RON | EURO IV | 63 | 9.2 | 224 | 9.1 | 5.3 | 6.7 | Disc | Ventilated disc | Independent, Multi wishbone, Spring, Stabilizer bar | Independent, Lever, Dampers, Spring, Stabilizer bar
208903 | BMW | 3 serie | E90/E91/E92/E93 [Restyling] | 2008 | 2013 | Touring wagon | 320i AT (170 h.p.) | 1535 | 1817 |  | 1460 | 4527 | 5 | 460 | 1385 | Wagon | 1418 | 2000 |  |  |  |  | 540 | 1506 | 2760 | 142 | 90 | 84 |  |  | 4 | direct injection | Inline | 210 | to 6 700 | 4250 | 170 | 1995 | Gasoline | 4 | Automatic | 6 | Rear wheel drive | 11 | from 660 to 1 150 | 98 RON | EURO V | 63 | 9.2 | 224 | 9.5 | 5.5 | 7 | Disc | Ventilated disc | Independent, Multi wishbone, Spring, Stabilizer bar | Independent, Lever, Dampers, Spring, Stabilizer bar
208906 | BMW | 3 serie | E90/E91/E92/E93 [Restyling] | 2008 | 2013 | Touring wagon | 320i MT (170 h.p.) | 1535 | 1817 |  | 1430 | 4527 | 5 | 460 | 1385 | Wagon | 1418 | 1970 |  |  |  |  | 540 | 1506 | 2760 | 142 | 90 | 84 |  |  | 4 | direct injection | Inline | 210 | to 6 700 | 4250 | 170 | 1995 | Gasoline | 4 | Manual | 6 | Rear wheel drive | 11 | from 740 to 1 290 | 98 RON | EURO IV | 63 | 8.4 | 226 | 8.5 | 4.9 | 6.2 | Disc | Ventilated disc | Independent, Multi wishbone, Spring, Stabilizer bar | Independent, Lever, Dampers, Spring, Stabilizer bar
208916 | BMW | 3 serie | E90/E91/E92/E93 [Restyling] | 2008 | 2013 | Touring wagon | 320i MT (170 h.p.) | 1535 | 1817 |  | 1430 | 4527 | 5 | 460 | 1385 | Wagon | 1418 | 1970 |  |  |  |  | 540 | 1506 | 2760 | 142 | 90 | 84 |  |  | 4 | direct injection | Inline | 210 | to 6 700 | 4250 | 170 | 1995 | Gasoline | 4 | Manual | 6 | Rear wheel drive | 11 | from 760 to 1 190 | 98 RON | EURO V | 63 | 8.4 | 226 | 8.3 | 5.3 | 6.4 | Disc | Ventilated disc | Independent, Multi wishbone, Spring, Stabilizer bar | Independent, Lever, Dampers, Spring, Stabilizer bar
208924 | BMW | 3 serie | E90/E91/E92/E93 [Restyling] | 2008 | 2013 | Touring wagon | 325d AT (197 h.p.) | 1529 | 1817 |  | 1600 | 4527 | 5 | 460 | 1385 | Wagon | 1418 | 2140 |  |  |  |  | 540 | 1500 | 2760 | 142 | 90 | 84 | Present | Turbo | 4 | Common Rail | Inline | 400 | to 3 750 | 1300 | 197 | 2993 | Disel | 6 | Automatic | 6 | Rear wheel drive | 11 | from 740 to 1 170 | Disel | EURO IV | 61 | 7.7 | 231 | 8.2 | 5.2 | 6.3 | Ventilated disc | Ventilated disc | Independent, Multi wishbone, Spring, Stabilizer bar | Independent, Lever, Dampers, Spring, Stabilizer bar
208930 | BMW | 3 serie | E90/E91/E92/E93 [Restyling] | 2008 | 2013 | Touring wagon | 325d AT (204 h.p.) | 1529 | 1817 |  | 1605 | 4527 | 5 | 460 | 1385 | Wagon | 1418 | 2145 |  |  |  |  | 540 | 1500 | 2760 | 142 | 90 | 84 | Present | Turbo | 4 | Common Rail | Inline | 430 | to 3 750 | 1750 | 204 | 2993 | Disel | 6 | Automatic | 6 | Rear wheel drive | 11 | from 760 to 1 170 | Disel | EURO V | 61 | 7.3 | 235 | 8 | 5.2 | 6.2 | Ventilated disc | Ventilated disc | Independent, Multi wishbone, Spring, Stabilizer bar | Independent, Lever, Dampers, Spring, Stabilizer bar
208955 | BMW | 3 serie | E90/E91/E92/E93 [Restyling] | 2008 | 2013 | Touring wagon | 325d MT (197 h.p.) | 1529 | 1817 |  | 1590 | 4527 | 5 | 460 | 1385 | Wagon | 1418 | 2130 |  |  |  |  | 540 | 1500 | 2760 | 142 | 90 | 84 | Present | Turbo | 4 | Common Rail | Inline | 400 | to 3 750 | 1300 | 197 | 2993 | Disel | 6 | Manual | 6 | Rear wheel drive | 11 | from 780 to 1 270 | Disel | EURO IV | 61 | 7.6 | 233 | 7.8 | 4.8 | 5.9 | Ventilated disc | Ventilated disc | Independent, Multi wishbone, Spring, Stabilizer bar | Independent, Lever, Dampers, Spring, Stabilizer bar
208952 | BMW | 3 serie | E90/E91/E92/E93 [Restyling] | 2008 | 2013 | Touring wagon | 325d MT (204 h.p.) | 1529 | 1817 |  | 1590 | 4527 | 5 | 460 | 1385 | Wagon | 1418 | 2130 |  |  |  |  | 540 | 1500 | 2760 | 142 | 90 | 84 | Present | Turbo | 4 | Common Rail | Inline | 430 | to 3 750 | 1750 | 204 | 2993 | Disel | 6 | Manual | 6 | Rear wheel drive | 11 | from 820 to 1 240 | Disel | EURO V | 61 | 7.2 | 240 | 7.4 | 4.9 | 5.8 | Ventilated disc | Ventilated disc | Independent, Multi wishbone, Spring, Stabilizer bar | Independent, Lever, Dampers, Spring, Stabilizer bar
208920 | BMW | 3 serie | E90/E91/E92/E93 [Restyling] | 2008 | 2013 | Touring wagon | 325i AT (218 h.p.) | 1535 | 1817 |  | 1520 | 4527 | 5 | 460 | 1385 | Wagon | 1418 | 2060 |  |  |  |  | 540 | 1506 | 2760 | 142 | 88 | 85 |  |  | 4 | direct injection | Inline | 270 | to 6 100 | 2400 | 218 | 2996 | Gasoline | 6 | Automatic | 6 | Rear wheel drive | 11 | from 620 to 1 030 | 98 RON | EURO V | 63 | 7.3 | 246 | 10.2 | 6.1 | 7.6 | Ventilated disc | Ventilated disc | Independent, Multi wishbone, Spring, Stabilizer bar | Independent, Lever, Dampers, Spring, Stabilizer bar
208921 | BMW | 3 serie | E90/E91/E92/E93 [Restyling] | 2008 | 2013 | Touring wagon | 325i AT (218 h.p.) | 1535 | 1817 |  | 1520 | 4527 | 5 | 460 | 1385 | Wagon | 1418 | 2060 |  |  |  |  | 540 | 1506 | 2760 | 142 | 88 | 85 |  |  | 4 | direct injection | Inline | 270 | to 6 100 | 2400 | 218 | 2996 | Gasoline | 6 | Automatic | 6 | Rear wheel drive | 11 | from 640 to 1 110 | 98 RON | EURO IV | 63 | 7.3 | 246 | 9.8 | 5.7 | 7.2 | Ventilated disc | Ventilated disc | Independent, Multi wishbone, Spring, Stabilizer bar | Independent, Lever, Dampers, Spring, Stabilizer bar
208945 | BMW | 3 serie | E90/E91/E92/E93 [Restyling] | 2008 | 2013 | Touring wagon | 325i MT (218 h.p.) | 1535 | 1817 |  | 1490 | 4527 | 5 | 460 | 1385 | Wagon | 1418 | 2030 |  |  |  |  | 540 | 1506 | 2760 | 142 | 88 | 85 |  |  | 4 | direct injection | Inline | 270 | to 6 100 | 2400 | 218 | 2996 | Gasoline | 6 | Manual | 6 | Rear wheel drive | 11 | from 640 to 1 130 | 98 RON | EURO IV | 63 | 6.9 | 248 | 9.9 | 5.6 | 7.2 | Disc | Ventilated disc | Independent, Multi wishbone, Spring, Stabilizer bar | Independent, Lever, Dampers, Spring, Stabilizer bar
208954 | BMW | 3 serie | E90/E91/E92/E93 [Restyling] | 2008 | 2013 | Touring wagon | 325i MT (218 h.p.) | 1535 | 1817 |  | 1490 | 4527 | 5 | 460 | 1385 | Wagon | 1418 | 2030 |  |  |  |  | 540 | 1506 | 2760 | 142 | 88 | 85 |  |  | 4 | direct injection | Inline | 270 | to 6 100 | 2400 | 218 | 2996 | Gasoline | 6 | Manual | 6 | Rear wheel drive | 11 | from 640 to 1 090 | 98 RON | EURO V | 63 | 6.9 | 248 | 9.9 | 5.8 | 7.3 | Ventilated disc | Ventilated disc | Independent, Multi wishbone, Spring, Stabilizer bar | Independent, Lever, Dampers, Spring, Stabilizer bar
208919 | BMW | 3 serie | E90/E91/E92/E93 [Restyling] | 2008 | 2013 | Touring wagon | 325i xDrive AT (218 h.p.) | 1535 | 1817 |  | 1660 | 4527 | 5 | 460 | 1385 | Wagon | 1418 | 2200 |  |  |  |  | 540 | 1506 | 2760 | 140 | 88 | 85 |  |  | 4 | direct injection | Inline | 270 | to 6 100 | 2400 | 218 | 2996 | Gasoline | 6 | Automatic | 6 | All wheel drive (AWD) | 11.8 | from 560 to 950 | 98 RON | EURO V | 63 | 8.1 | 240 | 11.2 | 6.6 | 8.3 | Ventilated disc | Ventilated disc | Independent, Multi wishbone, Spring, Stabilizer bar | Independent, Lever, Dampers, Spring, Stabilizer bar
208932 | BMW | 3 serie | E90/E91/E92/E93 [Restyling] | 2008 | 2013 | Touring wagon | 325i xDrive AT (218 h.p.) | 1535 | 1817 |  | 1660 | 4527 | 5 | 460 | 1385 | Wagon | 1418 | 2200 |  |  |  |  | 540 | 1506 | 2760 | 140 | 88 | 85 |  |  | 4 | direct injection | Inline | 270 | to 6 100 | 2400 | 218 | 2996 | Gasoline | 6 | Automatic | 6 | All wheel drive (AWD) | 11.8 | from 580 to 1 000 | 98 RON | EURO IV | 63 | 8.1 | 240 | 10.9 | 6.3 | 8 | Ventilated disc | Ventilated disc | Independent, Multi wishbone, Spring, Stabilizer bar | Independent, Lever, Dampers, Spring, Stabilizer bar
208938 | BMW | 3 serie | E90/E91/E92/E93 [Restyling] | 2008 | 2013 | Touring wagon | 325i xDrive MT (218 h.p.) | 1535 | 1817 |  | 1640 | 4527 | 5 | 460 | 1385 | Wagon | 1418 | 2180 |  |  |  |  | 540 | 1506 | 2760 | 140 | 88 | 85 |  |  | 4 | direct injection | Inline | 270 | to 6 100 | 2400 | 218 | 2996 | Gasoline | 6 | Manual | 6 | All wheel drive (AWD) | 11.8 | from 570 to 1 020 | 98 RON | EURO IV | 63 | 7.7 | 242 | 11 | 6.2 | 8 | Ventilated disc | Ventilated disc | Independent, Multi wishbone, Spring, Stabilizer bar | Independent, Lever, Dampers, Spring, Stabilizer bar
208943 | BMW | 3 serie | E90/E91/E92/E93 [Restyling] | 2008 | 2013 | Touring wagon | 325i xDrive MT (218 h.p.) | 1535 | 1817 |  | 1640 | 4527 | 5 | 460 | 1385 | Wagon | 1418 | 2180 |  |  |  |  | 540 | 1506 | 2760 | 140 | 88 | 85 |  |  | 4 | direct injection | Inline | 270 | to 6 100 | 2400 | 218 | 2996 | Gasoline | 6 | Manual | 6 | All wheel drive (AWD) | 11.8 | from 570 to 970 | 98 RON | EURO V | 63 | 7.7 | 242 | 11.1 | 6.5 | 8.2 | Ventilated disc | Ventilated disc | Independent, Multi wishbone, Spring, Stabilizer bar | Independent, Lever, Dampers, Spring, Stabilizer bar
208927 | BMW | 3 serie | E90/E91/E92/E93 [Restyling] | 2008 | 2013 | Touring wagon | 328i AT (233 h.p.) | 1529 | 1817 |  | 1630 | 4537 | 5 | 460 | 1385 | Wagon | 1418 | 2130 |  |  |  |  | 500 | 1500 | 2760 | 142 | 88 | 85 |  |  | 4 | Multi-point fuel injection | Inline | 270 | to 6 500 | 2750 | 233 | 2996 | Gasoline | 6 | Automatic | 6 | Rear wheel drive | 11 | from 480 to 720 | 98 RON |  | 63 | 7.4 | 209 | 13.1 | 8.7 | 11.2 | Ventilated disc | Ventilated disc | Independent, Multi wishbone, Spring, Stabilizer bar | Independent, Lever, Dampers, Spring, Stabilizer bar
208950 | BMW | 3 serie | E90/E91/E92/E93 [Restyling] | 2008 | 2013 | Touring wagon | 328i MT (233 h.p.) | 1529 | 1817 |  | 1600 | 4537 | 5 | 460 | 1385 | Wagon | 1418 | 2100 |  |  |  |  | 500 | 1500 | 2760 | 142 | 88 | 85 |  |  | 4 | Multi-point fuel injection | Inline | 270 | to 6 500 | 2750 | 233 | 2996 | Gasoline | 6 | Manual | 6 | Rear wheel drive | 11 | from 460 to 700 | 98 RON |  | 63 | 6.8 | 209 | 13.8 | 9 | 11.8 | Ventilated disc | Ventilated disc | Independent, Multi wishbone, Spring, Stabilizer bar | Independent, Lever, Dampers, Spring, Stabilizer bar
208935 | BMW | 3 serie | E90/E91/E92/E93 [Restyling] | 2008 | 2013 | Touring wagon | 328i xDrive AT (233 h.p.) | 1529 | 1817 |  | 1730 | 4537 | 5 | 460 | 1385 | Wagon | 1418 | 2230 |  |  |  |  | 500 | 1500 | 2760 | 140 | 88 | 85 |  |  | 4 | Multi-point fuel injection | Inline | 270 | to 6 500 | 2750 | 233 | 2996 | Gasoline | 6 | Automatic | 6 | All wheel drive (AWD) | 11.8 | from 460 to 670 | 98 RON |  | 63 | 7.6 | 209 | 13.8 | 9.4 | 11.8 | Ventilated disc | Ventilated disc | Independent, Multi wishbone, Spring, Stabilizer bar | Independent, Lever, Dampers, Spring, Stabilizer bar
208953 | BMW | 3 serie | E90/E91/E92/E93 [Restyling] | 2008 | 2013 | Touring wagon | 328i xDrive MT (233 h.p.) | 1529 | 1817 |  | 1710 | 4537 | 5 | 460 | 1385 | Wagon | 1418 | 2210 |  |  |  |  | 500 | 1500 | 2760 | 140 | 88 | 85 |  |  | 4 | Multi-point fuel injection | Inline | 270 | to 6 500 | 2750 | 233 | 2996 | Gasoline | 6 | Manual | 6 | All wheel drive (AWD) | 11.8 | from 460 to 670 | 98 RON |  | 63 | 7.4 | 209 | 13.8 | 9.4 | 11.8 | Ventilated disc | Ventilated disc | Independent, Multi wishbone, Spring, Stabilizer bar | Independent, Lever, Dampers, Spring, Stabilizer bar
208925 | BMW | 3 serie | E90/E91/E92/E93 [Restyling] | 2008 | 2013 | Touring wagon | 330d AT (245 h.p.) | 1529 | 1817 |  | 1615 | 4527 | 5 | 460 | 1385 | Wagon | 1418 | 2155 |  |  |  |  | 540 | 1500 | 2760 | 142 | 90 | 84 | Present | Turbo | 4 | Common Rail | Inline | 520 | to 4 000 | 1750 | 245 | 2993 | Disel | 6 | Automatic | 6 | Rear wheel drive | 11 | from 750 to 1 150 | Disel | EURO V | 61 | 6.3 | 250 | 8.1 | 5.3 | 6.3 | Ventilated disc | Ventilated disc | Independent, Multi wishbone, Spring, Stabilizer bar | Independent, Lever, Dampers, Spring, Stabilizer bar
208951 | BMW | 3 serie | E90/E91/E92/E93 [Restyling] | 2008 | 2013 | Touring wagon | 330d MT (245 h.p.) | 1529 | 1817 |  | 1600 | 4527 | 5 | 460 | 1385 | Wagon | 1418 | 2140 |  |  |  |  | 540 | 1500 | 2760 | 142 | 90 | 84 | Present | Turbo | 4 | Common Rail | Inline | 520 | to 4 000 | 1750 | 245 | 2993 | Disel | 6 | Manual | 6 | Rear wheel drive | 11 | from 810 to 1 220 | Disel | EURO V | 61 | 6.2 | 250 | 7.5 | 5 | 5.9 | Ventilated disc | Ventilated disc | Independent, Multi wishbone, Spring, Stabilizer bar | Independent, Lever, Dampers, Spring, Stabilizer bar
208934 | BMW | 3 serie | E90/E91/E92/E93 [Restyling] | 2008 | 2013 | Touring wagon | 330d xDrive AT (245 h.p.) | 1529 | 1817 |  | 1715 | 4527 | 5 | 460 | 1385 | Wagon | 1418 | 2255 |  |  |  |  | 540 | 1500 | 2760 | 140 | 90 | 84 | Present | Turbo | 4 | Common Rail | Inline | 520 | to 4 000 | 1750 | 245 | 2993 | Disel | 6 | Automatic | 6 | All wheel drive (AWD) | 11.8 | from 690 to 1 050 | Disel | EURO V | 61 | 6.1 | 245 | 8.9 | 5.8 | 6.9 | Ventilated disc | Ventilated disc | Independent, Multi wishbone, Spring, Stabilizer bar | Independent, Lever, Dampers, Spring, Stabilizer bar
208946 | BMW | 3 serie | E90/E91/E92/E93 [Restyling] | 2008 | 2013 | Touring wagon | 330d xDrive MT (245 h.p.) | 1529 | 1817 |  | 1700 | 4527 | 5 | 460 | 1385 | Wagon | 1418 | 2240 |  |  |  |  | 540 | 1500 | 2760 | 140 | 90 | 84 | Present | Turbo | 4 | Common Rail | Inline | 520 | to 4 000 | 1750 | 245 | 2993 | Disel | 6 | Manual | 6 | All wheel drive (AWD) | 11.8 | from 730 to 1 090 | Disel | EURO V | 61 | 6 | 245 | 8.4 | 5.6 | 6.6 | Ventilated disc | Ventilated disc | Independent, Multi wishbone, Spring, Stabilizer bar | Independent, Lever, Dampers, Spring, Stabilizer bar
208922 | BMW | 3 serie | E90/E91/E92/E93 [Restyling] | 2008 | 2013 | Touring wagon | 330i AT (272 h.p.) | 1529 | 1817 |  | 1545 | 4527 | 5 | 460 | 1385 | Wagon | 1418 | 2095 |  |  |  |  | 550 | 1500 | 2760 | 142 | 88 | 85 |  |  | 4 | direct injection | Inline | 320 | to 6 700 | 2750 | 272 | 2996 | Gasoline | 6 | Automatic | 6 | Rear wheel drive | 11 | from 620 to 1 090 | 98 RON | EURO IV | 63 | 6.4 | 250 | 10.1 | 5.8 | 7.4 | Ventilated disc | Ventilated disc | Independent, Multi wishbone, Spring, Stabilizer bar | Independent, Lever, Dampers, Spring, Stabilizer bar
208928 | BMW | 3 serie | E90/E91/E92/E93 [Restyling] | 2008 | 2013 | Touring wagon | 330i AT (272 h.p.) | 1529 | 1817 |  | 1545 | 4527 | 5 | 460 | 1385 | Wagon | 1418 | 2095 |  |  |  |  | 550 | 1500 | 2760 | 142 | 88 | 85 |  |  | 4 | direct injection | Inline | 320 | to 6 700 | 2750 | 272 | 2996 | Gasoline | 6 | Automatic | 6 | Rear wheel drive | 11 | from 590 to 1 020 | 98 RON | EURO V | 63 | 6.4 | 250 | 10.7 | 6.2 | 7.9 | Ventilated disc | Ventilated disc | Independent, Multi wishbone, Spring, Stabilizer bar | Independent, Lever, Dampers, Spring, Stabilizer bar
208944 | BMW | 3 serie | E90/E91/E92/E93 [Restyling] | 2008 | 2013 | Touring wagon | 330i MT (272 h.p.) | 1529 | 1817 |  | 1530 | 4527 | 5 | 460 | 1385 | Wagon | 1418 | 2080 |  |  |  |  | 550 | 1500 | 2760 | 142 | 88 | 85 |  |  | 4 | direct injection | Inline | 320 | to 6 700 | 2750 | 272 | 2996 | Gasoline | 6 | Manual | 6 | Rear wheel drive | 11 | from 630 to 1 110 | 98 RON | EURO IV | 63 | 6.2 | 250 | 10 | 5.7 | 7.3 | Ventilated disc | Ventilated disc | Independent, Multi wishbone, Spring, Stabilizer bar | Independent, Lever, Dampers, Spring, Stabilizer bar
208949 | BMW | 3 serie | E90/E91/E92/E93 [Restyling] | 2008 | 2013 | Touring wagon | 330i MT (272 h.p.) | 1529 | 1817 |  | 1530 | 4527 | 5 | 460 | 1385 | Wagon | 1418 | 2080 |  |  |  |  | 550 | 1500 | 2760 | 142 | 88 | 85 |  |  | 4 | direct injection | Inline | 320 | to 6 700 | 2750 | 272 | 2996 | Gasoline | 6 | Manual | 6 | Rear wheel drive | 11 | from 620 to 1 030 | 98 RON | EURO V | 63 | 6.2 | 250 | 10.2 | 6.1 | 7.6 | Ventilated disc | Ventilated disc | Independent, Multi wishbone, Spring, Stabilizer bar | Independent, Lever, Dampers, Spring, Stabilizer bar
208918 | BMW | 3 serie | E90/E91/E92/E93 [Restyling] | 2008 | 2013 | Touring wagon | 330i xDrive AT (272 h.p.) | 1529 | 1817 |  | 1660 | 4527 | 5 | 460 | 1385 | Wagon | 1418 | 2200 |  |  |  |  | 540 | 1500 | 2760 | 140 | 88 | 85 |  |  | 4 | direct injection | Inline | 320 | to 6 700 | 2750 | 272 | 2996 | Gasoline | 6 | Automatic | 6 | All wheel drive (AWD) | 11.8 | from 570 to 1 000 | 98 RON | EURO IV | 63 | 6.6 | 250 | 11.1 | 6.3 | 8.1 | Ventilated disc | Ventilated disc | Independent, Multi wishbone, Spring, Stabilizer bar | Independent, Lever, Dampers, Spring, Stabilizer bar
208936 | BMW | 3 serie | E90/E91/E92/E93 [Restyling] | 2008 | 2013 | Touring wagon | 330i xDrive AT (272 h.p.) | 1529 | 1817 |  | 1660 | 4527 | 5 | 460 | 1385 | Wagon | 1418 | 2200 |  |  |  |  | 540 | 1500 | 2760 | 140 | 88 | 85 |  |  | 4 | direct injection | Inline | 320 | to 6 700 | 2750 | 272 | 2996 | Gasoline | 6 | Automatic | 6 | All wheel drive (AWD) | 11.8 | from 560 to 940 | 98 RON | EURO V | 63 | 6.6 | 250 | 11.3 | 6.7 | 8.4 | Ventilated disc | Ventilated disc | Independent, Multi wishbone, Spring, Stabilizer bar | Independent, Lever, Dampers, Spring, Stabilizer bar
208939 | BMW | 3 serie | E90/E91/E92/E93 [Restyling] | 2008 | 2013 | Touring wagon | 330i xDrive MT (272 h.p.) | 1529 | 1817 |  | 1640 | 4527 | 5 | 460 | 1385 | Wagon | 1418 | 2180 |  |  |  |  | 540 | 1500 | 2760 | 140 | 88 | 85 |  |  | 4 | direct injection | Inline | 320 | to 6 700 | 2750 | 272 | 2996 | Gasoline | 6 | Manual | 6 | All wheel drive (AWD) | 11.8 | from 560 to 950 | 98 RON | EURO V | 63 | 6.4 | 250 | 11.2 | 6.6 | 8.3 | Ventilated disc | Ventilated disc | Independent, Multi wishbone, Spring, Stabilizer bar | Independent, Lever, Dampers, Spring, Stabilizer bar
208940 | BMW | 3 serie | E90/E91/E92/E93 [Restyling] | 2008 | 2013 | Touring wagon | 330i xDrive MT (272 h.p.) | 1529 | 1817 |  | 1640 | 4527 | 5 | 460 | 1385 | Wagon | 1418 | 2180 |  |  |  |  | 540 | 1500 | 2760 | 140 | 88 | 85 |  |  | 4 | direct injection | Inline | 320 | to 6 700 | 2750 | 272 | 2996 | Gasoline | 6 | Manual | 6 | All wheel drive (AWD) | 11.8 | from 570 to 1 000 | 98 RON | EURO IV | 63 | 6.4 | 250 | 11.1 | 6.3 | 8.1 | Ventilated disc | Ventilated disc | Independent, Multi wishbone, Spring, Stabilizer bar | Independent, Lever, Dampers, Spring, Stabilizer bar
208926 | BMW | 3 serie | E90/E91/E92/E93 [Restyling] | 2008 | 2013 | Touring wagon | 335d AT (286 h.p.) | 1529 | 1817 |  | 1645 | 4527 | 5 | 460 | 1385 | Wagon | 1418 | 2185 | [5 empty] | 1500 | 2760 | 142 | 90 | 84 | Present | Biturbo | 4 | Common Rail | Inline | 580 | to 4 400 | 1750 | 286 | 2993 | Disel | 6 | Automatic | 6 | Rear wheel drive | 11 | from 660 to 1 130 | Disel | EURO IV | 61 | 6.1 | 250 | 9.2 | 5.4 | 6.8 | Ventilated disc | Ventilated disc | Independent, Multi wishbone, Spring, Stabilizer bar | Independent, Lever, Dampers, Spring, Stabilizer bar
208931 | BMW | 3 serie | E90/E91/E92/E93 [Restyling] | 2008 | 2013 | Touring wagon | 335d AT (286 h.p.) | 1529 | 1817 |  | 1645 | 4527 | 5 | 460 | 1385 | Wagon | 1418 | 2185 |  |  |  |  | 540 | 1500 | 2760 | 142 | 90 | 84 | Present | Biturbo | 4 | Common Rail | Inline | 580 | to 4 400 | 1750 | 286 | 2996 | Disel | 6 | Automatic | 6 | Rear wheel drive | 11 | from 670 to 1 150 | Disel | EURO V | 61 | 6.1 | 250 | 9.1 | 5.3 | 6.7 | Ventilated disc | Ventilated disc | Independent, Multi wishbone, Spring, Stabilizer bar | Independent, Lever, Dampers, Spring, Stabilizer bar
208923 | BMW | 3 serie | E90/E91/E92/E93 [Restyling] | 2008 | 2013 | Touring wagon | 335i AT (306 h.p.) | 1529 | 1817 |  | 1630 | 4527 | 5 | 460 | 1385 | Wagon | 1418 | 2170 |  |  |  |  | 540 | 1500 | 2760 | 142 | 89.6 | 84 | Present | Biturbo | 4 | direct injection | Inline | 400 | to 5 800 | 1300 | 306 | 2979 | Gasoline | 6 | Automatic | 6 | Rear wheel drive | 11 | from 480 to 900 | 98 RON | EURO IV | 63 | 5.9 | 250 | 13.2 | 7 | 9.3 | Ventilated disc | Ventilated disc | Independent, Multi wishbone, Spring, Stabilizer bar | Independent, Lever, Dampers, Spring, Stabilizer bar
208929 | BMW | 3 serie | E90/E91/E92/E93 [Restyling] | 2008 | 2013 | Touring wagon | 335i AT (306 h.p.) | 1529 | 1817 |  | 1610 | 4527 | 5 | 460 | 1385 | Wagon | 1418 | 2150 |  |  |  |  | 540 | 1500 | 2760 | 142 | 89.6 | 84 | Present | Biturbo | 4 | direct injection | Inline | 400 | to 5 800 | 1200 | 306 | 2979 | Gasoline | 6 | Automatic | 6 | Rear wheel drive | 11 | from 500 to 970 | 98 RON | EURO V | 63 | 5.9 | 250 | 12.6 | 6.5 | 8.7 | Ventilated disc | Ventilated disc | Independent, Multi wishbone, Spring, Stabilizer bar | Independent, Lever, Dampers, Spring, Stabilizer bar
208941 | BMW | 3 serie | E90/E91/E92/E93 [Restyling] | 2008 | 2013 | Touring wagon | 335i MT (306 h.p.) | 1529 | 1817 |  | 1615 | 4527 | 5 | 460 | 1385 | Wagon | 1418 | 2155 |  |  |  |  | 540 | 1500 | 2760 | 142 | 89.6 | 84 | Present | Biturbo | 4 | direct injection | Inline | 400 | to 5 800 | 1300 | 306 | 2979 | Gasoline | 6 | Manual | 6 | Rear wheel drive | 11 | from 470 to 910 | 98 RON | EURO IV | 63 | 5.7 | 250 | 13.4 | 6.9 | 9.3 | Ventilated disc | Ventilated disc | Independent, Multi wishbone, Spring, Stabilizer bar | Independent, Lever, Dampers, Spring, Stabilizer bar
208947 | BMW | 3 serie | E90/E91/E92/E93 [Restyling] | 2008 | 2013 | Touring wagon | 335i MT (306 h.p.) | 1529 | 1817 |  | 1595 | 4527 | 5 | 460 | 1385 | Wagon | 1418 | 2135 |  |  |  |  | 540 | 1500 | 2760 | 142 | 89.6 | 84 | Present | Biturbo | 4 | direct injection | Inline | 400 | to 5 800 | 1200 | 306 | 2979 | Gasoline | 6 | Manual | 6 | Rear wheel drive | 11 | from 520 to 980 | 98 RON | EURO V | 63 | 5.7 | 250 | 12.1 | 6.4 | 8.5 | Ventilated disc | Ventilated disc | Independent, Multi wishbone, Spring, Stabilizer bar | Independent, Lever, Dampers, Spring, Stabilizer bar
208933 | BMW | 3 serie | E90/E91/E92/E93 [Restyling] | 2008 | 2013 | Touring wagon | 335i xDrive AT (306 h.p.) | 1529 | 1817 |  | 1730 | 4527 | 5 | 460 | 1385 | Wagon | 1418 | 2270 |  |  |  |  | 540 | 1500 | 2760 | 140 | 89.6 | 84 | Present | Biturbo | 4 | direct injection | Inline | 400 | to 5 800 | 1300 | 306 | 2979 | Gasoline | 6 | Automatic | 6 | All wheel drive (AWD) | 11.8 | from 450 to 850 | 98 RON | EURO IV | 63 | 5.7 | 250 | 13.9 | 7.4 | 9.8 | Ventilated disc | Ventilated disc | Independent, Multi wishbone, Spring, Stabilizer bar | Independent, Lever, Dampers, Spring, Stabilizer bar
208937 | BMW | 3 serie | E90/E91/E92/E93 [Restyling] | 2008 | 2013 | Touring wagon | 335i xDrive AT (306 h.p.) | 1529 | 1817 |  | 1675 | 4527 | 5 | 460 | 1385 | Wagon | 1418 | 2215 |  |  |  |  | 540 | 1500 | 2760 | 140 | 89.6 | 84 | Present | Biturbo | 4 | direct injection | Inline | 400 | to 5 800 | 1200 | 306 | 2979 | Gasoline | 6 | Automatic | 6 | All wheel drive (AWD) | 11.8 | from 480 to 910 | 98 RON | EURO V | 63 | 5.6 | 250 | 13.2 | 6.9 | 9.2 | Ventilated disc | Ventilated disc | Independent, Multi wishbone, Spring, Stabilizer bar | Independent, Lever, Dampers, Spring, Stabilizer bar
208942 | BMW | 3 serie | E90/E91/E92/E93 [Restyling] | 2008 | 2013 | Touring wagon | 335i xDrive MT (306 h.p.) | 1529 | 1817 |  | 1715 | 4527 | 5 | 460 | 1385 | Wagon | 1418 | 2255 |  |  |  |  | 540 | 1500 | 2760 | 140 | 89.6 | 84 | Present | Biturbo | 4 | direct injection | Inline | 400 | to 5 800 | 1300 | 306 | 2979 | Gasoline | 6 | Manual | 6 | All wheel drive (AWD) | 11.8 | from 440 to 880 | 98 RON | EURO IV | 63 | 5.6 | 250 | 14.2 | 7.2 | 9.8 | Ventilated disc | Ventilated disc | Independent, Multi wishbone, Spring, Stabilizer bar | Independent, Lever, Dampers, Spring, Stabilizer bar
208948 | BMW | 3 serie | E90/E91/E92/E93 [Restyling] | 2008 | 2013 | Touring wagon | 335i xDrive MT (306 h.p.) | 1529 | 1817 |  | 1660 | 4527 | 5 | 460 | 1385 | Wagon | 1418 | 2200 |  |  |  |  | 540 | 1500 | 2760 | 140 | 89.6 | 84 | Present | Biturbo | 4 | direct injection | Inline | 400 | to 5 800 | 1200 | 306 | 2979 | Gasoline | 6 | Manual | 6 | All wheel drive (AWD) | 11.8 | from 510 to 940 | 98 RON | EURO V | 63 | 5.5 | 250 | 12.4 | 6.7 | 8.8 | Ventilated disc | Ventilated disc | Independent, Multi wishbone, Spring, Stabilizer bar | Independent, Lever, Dampers, Spring, Stabilizer bar
208886 | BMW | 3 serie | F30/F31/F34 | 2011 | 2016 | Gran Turismo hatchback | 318d AT (143 h.p.) | 1586 | 1828 |  | 1560 | 4824 | 5 | 520 | 1600 | Hatchback | 1508 | 2130 |  |  | 940/1240 | 3730 | 570 | 1541 | 2920 | 165 | 90 | 84 |  | Turbo | 4 | Common Rail | Inline | 320 | to 4 000 | 1750 | 143 | 1995 | Disel | 4 | Automatic | 8 | Rear wheel drive | 11.8 | from 1 020 to 1 300 | Disel | EURO V | 57 | 9.6 | 210 | 5.6 | 4.4 | 4.8 | Ventilated disc | Ventilated disc | Independent, Multi wishbone | Independent, Double wishbone, Spring, Stabilizer bar
208892 | BMW | 3 serie | F30/F31/F34 | 2011 | 2016 | Gran Turismo hatchback | 318d MT (143 h.p.) | 1586 | 1828 |  | 1540 | 4824 | 5 | 520 | 1600 | Hatchback | 1508 | 2110 |  |  | 940/1240 | 3710 | 570 | 1541 | 2920 | 165 | 90 | 84 |  | Turbo | 4 | Common Rail | Inline | 320 | to 4 000 | 1750 | 143 | 1995 | Disel | 4 | Manual | 6 | Rear wheel drive | 11.8 | from 1 040 to 1 430 | Disel | EURO V | 57 | 9.7 | 210 | 5.5 | 4 | 4.5 | Ventilated disc | Ventilated disc | Independent, Multi wishbone | Independent, Double wishbone, Spring, Stabilizer bar
208888 | BMW | 3 serie | F30/F31/F34 | 2011 | 2016 | Gran Turismo hatchback | 320d AT (184 h.p.) | 1586 | 1828 |  | 1575 | 4824 | 5 | 520 | 1600 | Hatchback | 1508 | 2145 |  |  | 950/1245 | 3745 | 570 | 1541 | 2920 | 165 | 90 | 84 |  | Turbo | 4 | Common Rail | Inline | 380 | to 4 000 | 1750 | 184 | 1995 | Disel | 4 | Automatic | 8 | Rear wheel drive | 11.8 | from 970 to 1 300 | Disel | EURO VI | 57 | 7.9 | 226 | 5.9 | 4.4 | 4.9 | Ventilated disc | Ventilated disc | Independent, Multi wishbone | Independent, Double wishbone, Spring, Stabilizer bar
208889 | BMW | 3 serie | F30/F31/F34 | 2011 | 2016 | Gran Turismo hatchback | 320d MT (184 h.p.) | 1586 | 1828 |  | 1565 | 4824 | 5 | 520 | 1600 | Hatchback | 1508 | 2135 |  |  | 950/1245 | 3735 | 570 | 1541 | 2920 | 165 | 90 | 84 |  | Turbo | 4 | Common Rail | Inline | 380 | to 4 000 | 1750 | 184 | 1995 | Disel | 4 | Manual | 6 | Rear wheel drive | 11.8 | from 980 to 1 300 | Disel | EURO VI | 57 | 8 | 230 | 5.8 | 4.4 | 4.9 | Ventilated disc | Ventilated disc | Independent, Multi wishbone | Independent, Double wishbone, Spring, Stabilizer bar
208884 | BMW | 3 serie | F30/F31/F34 | 2011 | 2016 | Gran Turismo hatchback | 320d xDrive AT (184 h.p.) | 1586 | 1828 |  | 1725 | 4824 | 5 | 520 | 1600 | Hatchback | 1508 | 2220 |  |  | 1020/1250 | 4020 | 495 | 1541 | 2920 | 165 | 90 | 84 | Present | Turbo | 4 | Common Rail | Inline | 380 | to 4 000 | 1750 | 184 | 1995 | Disel | 4 | Automatic | 8 | All wheel drive (AWD) | 11.8 | from 930 to 1 270 | Disel | EURO VI | 57 | 7.9 | 225 | 6.1 | 4.5 | 5.1 | Ventilated disc | Ventilated disc | Independent, Multi wishbone, Spring, Stabilizer bar | Independent, Double wishbone, Spring, Stabilizer bar
208882 | BMW | 3 serie | F30/F31/F34 | 2011 | 2016 | Gran Turismo hatchback | 320i AT (184 h.p.) | 1586 | 1828 |  | 1560 | 4824 | 5 | 520 | 1600 | Hatchback | 1508 | 2130 |  |  | 935/1240 | 3610 | 570 | 1541 | 2920 | 165 | 90.1 | 84 | Present | Turbo | 4 | direct injection | Inline | 270 | from 5 000 to 6 250 | 1250 | 184 | 1997 | Gasoline | 4 | Automatic | 8 | Rear wheel drive | 11.8 | from 730 to 1 180 | 98 RON | EURO VI | 60 | 7.9 | 229 | 8.2 | 5.1 | 6.2 | Ventilated disc | Ventilated disc | Independent, Multi wishbone, Spring, Stabilizer bar | Independent, Double wishbone, Spring, Stabilizer bar
208891 | BMW | 3 serie | F30/F31/F34 | 2011 | 2016 | Gran Turismo hatchback | 320i MT (184 h.p.) | 1586 | 1828 |  | 1540 | 4824 | 5 | 520 | 1600 | Hatchback | 1508 | 2110 |  |  | 935/1240 | 3510 | 570 | 1541 | 2920 | 165 | 90.1 | 84 | Present | Turbo | 4 | direct injection | Inline | 270 | from 5 000 to 6 250 | 1250 | 184 | 1997 | Gasoline | 4 | Manual | 6 | Rear wheel drive | 11.8 | from 690 to 1 130 | 98 RON | EURO VI | 60 | 7.9 | 230 | 8.7 | 5.3 | 6.6 | Ventilated disc | Ventilated disc | Independent, Multi wishbone, Spring, Stabilizer bar | Independent, Double wishbone, Spring, Stabilizer bar
208883 | BMW | 3 serie | F30/F31/F34 | 2011 | 2016 | Gran Turismo hatchback | 320i xDrive AT (184 h.p.) | 1586 | 1828 |  | 1715 | 4824 | 5 | 520 | 1600 | Hatchback | 1508 | 2210 |  |  | 1010/1240 | 3810 | 495 | 1541 | 2920 | 165 | 90.1 | 84 | Present | Turbo | 4 | direct injection | Inline | 270 | from 5 000 to 6 250 | 1250 | 184 | 1997 | Gasoline | 4 | Automatic | 8 | All wheel drive (AWD) | 11.8 | from 690 to 1 110 | 98 RON, 95 RON, 92 RON | EURO VI | 60 | 8.3 | 224 | 8.7 | 5.4 | 6.6 | Ventilated disc | Ventilated disc | Independent, Multi wishbone, Spring, Stabilizer bar | Independent, Double wishbone, Spring, Stabilizer bar
208887 | BMW | 3 serie | F30/F31/F34 | 2011 | 2016 | Gran Turismo hatchback | 328i AT (245 h.p.) | 1586 | 1828 |  | 1595 | 4824 | 5 | 520 | 1600 | Hatchback | 1508 | 2165 |  |  | 950/1260 | 3740 | 570 | 1541 | 2920 | 165 | 90.1 | 84 | Present | Turbo | 4 | direct injection | Inline | 350 | to 5 000 | 1250 | 245 | 1997 | Gasoline | 4 | Automatic | 8 | Rear wheel drive | 11.8 | from 720 to 1 130 | 98 RON | EURO VI | 60 | 6.1 | 250 | 8.3 | 5.3 | 6.4 | Ventilated disc | Ventilated disc | Independent, Multi wishbone, Spring, Stabilizer bar | Independent, Double wishbone, Spring, Stabilizer bar
208890 | BMW | 3 serie | F30/F31/F34 | 2011 | 2016 | Gran Turismo hatchback | 328i MT (245 h.p.) | 1586 | 1828 |  | 1570 | 4824 | 5 | 520 | 1600 | Hatchback | 1508 | 2140 |  |  | 950/1260 | 3740 | 570 | 1541 | 2920 | 165 | 90.1 | 84 | Present | Turbo | 4 | direct injection | Inline | 350 | to 5 000 | 1250 | 245 | 1997 | Gasoline | 4 | Manual | 6 | Rear wheel drive | 11.8 | from 680 to 1 090 | 98 RON | EURO VI | 60 | 6.1 | 250 | 8.8 | 5.5 | 6.7 | Ventilated disc | Ventilated disc | Independent, Multi wishbone, Spring, Stabilizer bar | Independent, Double wishbone, Spring, Stabilizer bar
208885 | BMW | 3 serie | F30/F31/F34 | 2011 | 2016 | Gran Turismo hatchback | 328i xDrive AT (245 h.p.) | 1586 | 1828 |  | 1735 | 4824 | 5 | 520 | 1600 | Hatchback | 1508 | 2230 |  |  | 1025/1250 | 3930 | 495 | 1541 | 2920 | 165 | 90.1 | 84 | Present | Turbo | 4 | direct injection | Inline | 350 | to 5 000 | 1250 | 245 | 1997 | Gasoline | 4 | Automatic | 8 | All wheel drive (AWD) | 11.8 | from 670 to 1 070 | 98 RON, 95 RON, 92 RON | EURO VI | 60 | 6.1 | 247 | 8.9 | 5.6 | 6.8 | Ventilated disc | Ventilated disc | Independent, Multi wishbone, Spring, Stabilizer bar | Independent, Double wishbone, Spring, Stabilizer bar
208894 | BMW | 3 serie | F30/F31/F34 | 2011 | 2016 | Gran Turismo hatchback | 335i AT (306 h.p.) | 1586 | 1828 |  | 1650 | 4824 | 5 | 520 | 1600 | Hatchback | 1508 | 2220 |  |  | 1000/1265 | 3920 | 570 | 1541 | 2920 | 165 | 89.6 | 84 |  | Turbo | 4 | direct injection | Inline | 400 | to 5 800 | 1200 | 306 | 2979 | Gasoline | 6 | Automatic | 8 | Rear wheel drive | 11.8 | from 560 to 1 030 | 98 RON | EURO V | 60 | 5.4 | 250 | 10.8 | 5.8 | 7.7 | Ventilated disc | Ventilated disc | Independent, Multi wishbone | Independent, Double wishbone, Spring, Stabilizer bar
208895 | BMW | 3 serie | F30/F31/F34 | 2011 | 2016 | Gran Turismo hatchback | 335i MT (306 h.p.) | 1586 | 1828 |  | 1640 | 4824 | 5 | 520 | 1600 | Hatchback | 1508 | 2210 |  |  | 1000/1265 | 3910 | 570 | 1541 | 2920 | 165 | 89.6 | 84 |  | Turbo | 4 | direct injection | Inline | 400 | to 5 800 | 1200 | 306 | 2979 | Gasoline | 6 | Manual | 6 | Rear wheel drive | 11.8 | from 530 to 970 | 98 RON | EURO V | 60 | 5.7 | 250 | 11.3 | 6.2 | 8.1 | Ventilated disc | Ventilated disc | Independent, Multi wishbone | Independent, Double wishbone, Spring, Stabilizer bar
208893 | BMW | 3 serie | F30/F31/F34 | 2011 | 2016 | Gran Turismo hatchback | 335i xDrive AT (306 h.p.) | 1586 | 1828 |  | 1790 | 4824 | 5 | 520 | 1600 | Hatchback | 1508 | 2285 |  |  | 1070/1260 | 4085 | 495 | 1541 | 2920 | 165 | 89.6 | 84 | Present | Turbo | 4 | direct injection | Inline | 400 | to 5 800 | 1200 | 306 | 2979 | Gasoline | 6 | Automatic | 8 | All wheel drive (AWD) | 11.8 | from 520 to 1 020 | 98 RON, 95 RON, 92 RON | EURO V | 60 | 5.3 | 250 | 11.6 | 5.9 | 8 | Ventilated disc | Ventilated disc | Independent, Multi wishbone, Spring, Stabilizer bar | Independent, Double wishbone, Spring, Stabilizer bar
208851 | BMW | 3 serie | F30/F31/F34 | 2011 | 2016 | Sedan | 316d AT (116 h.p.) | 1583 | 1811 |  | 1505 | 4624 | 5 | 480 | 480 | Sedan | 1429 | 1980 |  |  | 905/1130 | 3680 | 550 | 1543 | 2810 | 140 | 90 | 84 | Present | Turbo | 4 | Common Rail | Inline | 260 | to 4 000 | 1750 | 116 | 1995 | Disel | 4 | Automatic | 8 | Rear wheel drive | 11.3 | from 1 080 to 1 500 | Disel | EURO V | 57 | 10.8 | 202 | 5.3 | 3.8 | 4.3 | Ventilated disc | Ventilated disc | Independent, Multi wishbone, Spring, Stabilizer bar | Independent, Lever, Dampers, Spring, Stabilizer bar
208864 | BMW | 3 serie | F30/F31/F34 | 2011 | 2016 | Sedan | 316d MT (116 h.p.) | 1583 | 1811 |  | 1485 | 4624 | 5 | 480 | 480 | Sedan | 1429 | 1960 |  |  | 905/1130 | 3660 | 550 | 1543 | 2810 | 140 | 90 | 84 | Present | Turbo | 4 | Common Rail | Inline | 260 | to 4 000 | 1750 | 116 | 1995 | Disel | 4 | Manual | 6 | Rear wheel drive | 11.3 | from 1 060 to 1 540 | Disel | EURO V | 57 | 10.9 | 202 | 5.4 | 3.7 | 4.3 | Ventilated disc | Ventilated disc | Independent, Multi wishbone, Spring, Stabilizer bar | Independent, Lever, Dampers, Spring, Stabilizer bar
208841 | BMW | 3 serie | F30/F31/F34 | 2011 | 2016 | Sedan | 316i AT (136 h.p.) | 1572 | 1811 |  | 1480 | 4624 | 5 | 480 | 480 | Sedan | 1429 | 1955 |  |  | 885/1125 | 3455 | 550 | 1531 | 2810 | 140 | 85.5 | 77 | Present | Turbo | 4 | direct injection | Inline | 220 | to 4 350 | 1350 | 136 | 1593 | Gasoline | 4 | Automatic | 6 | Rear wheel drive | 11.3 | from 800 to 1 250 | 95 RON | EURO V | 60 | 9.2 | 210 | 7.5 | 4.8 | 5.8 | Ventilated disc | Ventilated disc | Independent, Multi wishbone, Spring, Stabilizer bar | Independent, MacPherson Struts, Spring, Stabilizer bar
208843 | BMW | 3 serie | F30/F31/F34 | 2011 | 2016 | Sedan | 316i MT (136 h.p.) | 1572 | 1811 |  | 1460 | 4624 | 5 | 480 | 480 | Sedan | 1429 | 1935 |  |  | 885/1125 | 3435 | 550 | 1531 | 2810 | 140 | 85.5 | 77 | Present | Turbo | 4 | direct injection | Inline | 220 | to 4 350 | 1350 | 136 | 1593 | Gasoline | 4 | Manual | 6 | Rear wheel drive | 11.3 | from 790 to 1 280 | 95 RON | EURO V | 60 | 8.9 | 210 | 7.6 | 4.7 | 5.8 | Ventilated disc | Ventilated disc | Independent, Multi wishbone, Spring, Stabilizer bar | Independent, MacPherson Struts, Spring, Stabilizer bar
208850 | BMW | 3 serie | F30/F31/F34 | 2011 | 2016 | Sedan | 318d AT (143 h.p.) | 1583 | 1811 |  | 1505 | 4624 | 5 | 480 | 480 | Sedan | 1429 | 1980 |  |  | 905/1130 | 3680 | 550 | 1543 | 2810 | 140 | 90 | 84 | Present | Turbo | 4 | Common Rail | Inline | 320 | to 4 000 | 1750 | 143 | 1995 | Disel | 4 | Automatic | 8 | Rear wheel drive | 11.3 | from 1 080 to 1 500 | Disel | EURO V | 57 | 8.9 | 212 | 5.3 | 3.8 | 4.3 | Ventilated disc | Ventilated disc | Independent, Multi wishbone, Spring, Stabilizer bar | Independent, Lever, Dampers, Spring, Stabilizer bar
208866 | BMW | 3 serie | F30/F31/F34 | 2011 | 2016 | Sedan | 318d MT (143 h.p.) | 1583 | 1811 |  | 1485 | 4624 | 5 | 480 | 480 | Sedan | 1429 | 1960 |  |  | 905/1130 | 3660 | 550 | 1543 | 2810 | 140 | 90 | 84 | Present | Turbo | 4 | Common Rail | Inline | 320 | to 4 000 | 1750 | 143 | 1995 | Disel | 4 | Manual | 6 | Rear wheel drive | 11.3 | from 1 080 to 1 500 | Disel | EURO V | 57 | 9 | 212 | 5.3 | 3.8 | 4.3 | Ventilated disc | Ventilated disc | Independent, Multi wishbone, Spring, Stabilizer bar | Independent, Lever, Dampers, Spring, Stabilizer bar
208870 | BMW | 3 serie | F30/F31/F34 | 2011 | 2016 | Sedan | 318d xDrive MT (143 h.p.) | 1583 | 1811 |  | 1565 | 4624 | 5 | 480 | 480 | Sedan | 1434 | 2030 |  |  | 905/1130 | 3730 | 540 | 1543 | 2810 | 145 | 90 | 84 | Present | Turbo | 4 | Common Rail | Inline | 320 | to 4 000 | 1750 | 143 | 1995 | Disel | 4 | Manual | 6 | All wheel drive (AWD) | 11.7 | from 1 000 to 1 390 | Disel | EURO V | 57 | 9.2 | 212 | 5.7 | 4.1 | 4.7 | Ventilated disc | Ventilated disc | Independent, Multi wishbone, Spring, Stabilizer bar | Independent, Lever, Dampers, Spring, Stabilizer bar
208855 | BMW | 3 serie | F30/F31/F34 | 2011 | 2016 | Sedan | 320d AT (184 h.p.) | 1583 | 1811 |  | 1420 | 4624 | 5 | 480 | 480 | Sedan | 1429 | 1980 |  |  | 905/1120 |  | 550 | 1543 | 2810 | 140 | 90 | 84 | Present | Turbo | 4 | Common Rail | Inline | 380 | to 4 000 | 1750 | 184 | 1995 | Disel | 4 | Automatic | 8 | Rear wheel drive | 11.3 | from 1 060 to 1 460 | Disel | EURO V | 57 | 7.6 | 230 | 5.4 | 3.9 | 4.4 | Ventilated disc | Ventilated disc | Independent, Multi wishbone, Spring, Stabilizer bar | Independent, MacPherson Struts, Spring, Stabilizer bar
208856 | BMW | 3 serie | F30/F31/F34 | 2011 | 2016 | Sedan | 320d EfficientDynamics Edition AT (163 h.p.) | 1583 | 1811 |  | 1505 | 4624 | 5 | 480 | 480 | Sedan | 1416 | 1980 |  |  | 905/1130 | 3780 | 550 | 1543 | 2810 | 127 | 90 | 84 | Present | Turbo | 4 | Common Rail | Inline | 380 | to 4 000 | 1750 | 163 | 1995 | Disel | 4 | Automatic | 8 | Rear wheel drive | 11.3 | from 1 140 to 1 580 | Disel | EURO V | 57 | 7.9 | 225 | 5 | 3.6 | 4.1 | Ventilated disc | Ventilated disc | Independent, Multi wishbone, Spring, Stabilizer bar | Independent, Lever, Dampers, Spring, Stabilizer bar
208867 | BMW | 3 serie | F30/F31/F34 | 2011 | 2016 | Sedan | 320d EfficientDynamics Edition MT (163 h.p.) | 1583 | 1811 |  | 1495 | 4624 | 5 | 480 | 480 | Sedan | 1416 | 1970 |  |  | 905/1130 | 3770 | 550 | 1543 | 2810 | 127 | 90 | 84 | Present | Turbo | 4 | Common Rail | Inline | 380 | to 4 000 | 1750 | 163 | 1995 | Disel | 4 | Manual | 6 | Rear wheel drive | 11.3 | from 1 100 to 1 630 | Disel | EURO V | 57 | 8 | 230 | 5.2 | 3.5 | 4.1 | Ventilated disc | Ventilated disc | Independent, Multi wishbone, Spring, Stabilizer bar | Independent, Lever, Dampers, Spring, Stabilizer bar
208863 | BMW | 3 serie | F30/F31/F34 | 2011 | 2016 | Sedan | 320d MT (184 h.p.) | 1572 | 1811 |  | 1495 | 4624 | 5 | 480 | 480 | Sedan | 1429 | 1970 |  |  | 905/1120 |  | 550 | 1531 | 2810 | 140 | 90 | 84 | Present | Turbo | 4 | Common Rail | Inline | 380 | to 4 000 | 1750 | 184 | 1995 | Disel | 4 | Manual | 6 | Rear wheel drive | 11.3 | from 980 to 1 460 | Disel | EURO V | 57 | 7.5 | 235 | 5.8 | 3.9 | 4.6 | Ventilated disc | Ventilated disc | Independent, Multi wishbone, Spring, Stabilizer bar | Independent, MacPherson Struts, Spring, Stabilizer bar
208845 | BMW | 3 serie | F30/F31/F34 | 2011 | 2016 | Sedan | 320d xDrive AT (184 h.p.) | 1583 | 1811 |  | 1595 | 4624 | 5 | 480 | 480 | Sedan | 1429 | 2060 |  |  | 980/1145 |  | 540 | 1543 | 2810 | 140 | 90 | 84 | Present | Turbo | 4 | Common Rail | Inline | 380 | to 5 000 | 1750 | 184 | 1995 | Disel | 4 | Automatic | 8 | All wheel drive (AWD) | 11.3 | from 980 to 1 360 | Disel | EURO V | 57 | 7.4 | 228 | 5.8 | 4.2 | 4.8 | Ventilated disc | Ventilated disc | Independent, Multi wishbone, Spring, Stabilizer bar | Independent, MacPherson Struts, Spring, Stabilizer bar
208865 | BMW | 3 serie | F30/F31/F34 | 2011 | 2016 | Sedan | 320d xDrive MT (184 h.p.) | 1583 | 1811 |  | 1585 | 4624 | 5 | 480 | 480 | Sedan | 1429 | 2050 |  |  | 980/1145 |  | 540 | 1543 | 2810 | 140 | 90 | 84 | Present | Turbo | 4 | Common Rail | Inline | 380 | to 4 000 | 1750 | 184 | 1995 | Disel | 4 | Manual | 6 | All wheel drive (AWD) | 11.3 | from 900 to 1 390 | Disel | EURO V | 57 | 7.5 | 233 | 6.3 | 4.1 | 4.9 | Ventilated disc | Ventilated disc | Independent, Multi wishbone, Spring, Stabilizer bar | Independent, MacPherson Struts, Spring, Stabilizer bar
208853 | BMW | 3 serie | F30/F31/F34 | 2011 | 2016 | Sedan | 320i AT (182 h.p.) | 1572 | 1811 |  | 1570 | 4636 | 5 | 480 | 480 | Sedan | 1429 | 1978 |  |  | 909/1116 |  | 408 | 1531 | 2810 | 140 | 90.1 | 84 | Present | Turbo | 4 | direct injection | Inline | 271 | to 6 250 | 1250 | 182 | 1997 | Gasoline | 4 | Automatic | 8 | Rear wheel drive | 11.3 | from 590 to 850 | 95 RON |  | 60 |  | 209 | 10.2 | 7.1 |  | Ventilated disc | Ventilated disc | Independent, Multi wishbone, Spring, Stabilizer bar | Independent, Lever, Dampers, Spring, Stabilizer bar
208857 | BMW | 3 serie | F30/F31/F34 | 2011 | 2016 | Sedan | 320i AT (184 h.p.) | 1583 | 1811 |  | 1500 | 4624 | 5 | 480 | 480 | Sedan | 1429 | 1975 |  |  |  |  | 550 | 1543 | 2810 | 140 | 90.1 | 84 | Present | Turbo | 4 | direct injection | Inline | 270 | to 5 000 | 1250 | 184 | 1997 | Gasoline | 4 | Automatic | 8 | Rear wheel drive | 11.3 |  | 95 RON | EURO V | 60 | 7.6 | 233 |  |  | 6 | Ventilated disc | Ventilated disc | Independent, Multi wishbone, Spring, Stabilizer bar | Independent, MacPherson Struts, Spring, Stabilizer bar
208842 | BMW | 3 serie | F30/F31/F34 | 2011 | 2016 | Sedan | 320i EfficientDynamics Edition AT (170 h.p.) | 1583 | 1811 |  | 1485 | 4624 | 5 | 480 | 480 | Sedan | 1416 | 1960 |  |  | 890/1125 | 3460 | 550 | 1543 | 2810 | 127 | 85.8 | 77 | Present | Turbo | 4 | direct injection | Inline | 250 | from 4 800 to 6 450 | 1500 | 170 | 1598 | Gasoline | 4 | Automatic | 8 | Rear wheel drive | 11.3 | from 820 to 1 360 | 98 RON, 95 RON, 92 RON | EURO V | 60 | 7.6 | 230 | 7.3 | 4.4 | 5.4 | Ventilated disc | Ventilated disc | Independent, Multi wishbone, Spring, Stabilizer bar | Independent, Lever, Dampers, Spring, Stabilizer bar
208844 | BMW | 3 serie | F30/F31/F34 | 2011 | 2016 | Sedan | 320i EfficientDynamics Edition MT (170 h.p.) | 1583 | 1811 |  | 1465 | 4624 | 5 | 480 | 480 | Sedan | 1416 | 1940 |  |  | 890/1125 | 3440 | 550 | 1543 | 2810 | 127 | 85.8 | 77 | Present | Turbo | 4 | direct injection | Inline | 250 | from 4 800 to 6 450 | 1500 | 170 | 1598 | Gasoline | 4 | Manual | 6 | Rear wheel drive | 11.3 | from 860 to 1 360 | 98 RON, 95 RON, 92 RON | EURO V | 60 | 7.6 | 230 | 7 | 4.4 | 5.3 | Ventilated disc | Ventilated disc | Independent, Multi wishbone, Spring, Stabilizer bar | Independent, Lever, Dampers, Spring, Stabilizer bar
208868 | BMW | 3 serie | F30/F31/F34 | 2011 | 2016 | Sedan | 320i MT (182 h.p.) | 1572 | 1811 |  | 1542 | 4636 | 5 | 480 | 480 | Sedan | 1429 | 1950 |  |  | 909/1116 |  | 408 | 1531 | 2810 | 140 | 90.1 | 84 | Present | Turbo | 4 | direct injection | Inline | 271 | to 6 250 | 1250 | 182 | 1997 | Gasoline | 4 | Manual | 6 | Rear wheel drive | 11.3 | from 590 to 870 | 95 RON |  | 60 | 7.5 | 209 | 10.2 | 6.9 |  | Ventilated disc | Ventilated disc | Independent, Multi wishbone, Spring, Stabilizer bar | Independent, Lever, Dampers, Spring, Stabilizer bar
208869 | BMW | 3 serie | F30/F31/F34 | 2011 | 2016 | Sedan | 320i MT (184 h.p.) | 1583 | 1811 |  | 1490 | 4624 | 5 | 480 | 480 | Sedan | 1429 | 1965 |  |  |  |  | 550 | 1543 | 2810 | 140 | 90.1 | 84 |  | Turbo | 4 | direct injection | Inline | 270 | to 5 000 | 1250 | 184 | 1997 | Gasoline | 4 | Manual | 6 | Rear wheel drive | 11.3 |  | 95 RON | EURO V | 60 | 7.3 | 235 |  |  | 6.2 | Ventilated disc | Ventilated disc | Independent, Multi wishbone, Spring, Stabilizer bar | Independent, MacPherson Struts, Spring, Stabilizer bar
208846 | BMW | 3 serie | F30/F31/F34 | 2011 | 2016 | Sedan | 320i xDrive AT (184 h.p.) | 1583 | 1811 |  | 1565 | 4624 | 5 | 480 | 480 | Sedan | 1429 | 2030 |  |  | 960/1130 |  | 540 | 1543 | 2810 | 140 | 90.1 | 84 | Present | Turbo | 4 | direct injection | Inline | 270 | to 5 000 | 1250 | 184 | 1997 | Gasoline | 4 | Automatic | 8 | All wheel drive (AWD) | 11.3 | from 710 to 1 110 | 95 RON | EURO V | 60 | 7.5 | 230 | 8.4 | 5.4 | 6.5 | Ventilated disc | Ventilated disc | Independent, Multi wishbone, Spring, Stabilizer bar | Independent, MacPherson Struts, Spring, Stabilizer bar
208858 | BMW | 3 serie | F30/F31/F34 | 2011 | 2016 | Sedan | 320i xDrive MT (184 h.p.) | 1583 | 1811 |  | 1545 | 4624 | 5 | 480 | 480 | Sedan | 1429 | 2010 |  |  | 960/1130 |  | 540 | 1543 | 2810 | 140 | 90.1 | 84 | Present | Turbo | 4 | direct injection | Inline | 270 | to 5 000 | 1250 | 184 | 1997 | Gasoline | 4 | Manual | 6 | All wheel drive (AWD) | 11.3 | from 680 to 1 070 | 95 RON | EURO V | 60 | 7.4 | 232 | 8.8 | 5.6 | 6.8 | Ventilated disc | Ventilated disc | Independent, Multi wishbone, Spring, Stabilizer bar | Independent, MacPherson Struts, Spring, Stabilizer bar
208854 | BMW | 3 serie | F30/F31/F34 | 2011 | 2016 | Sedan | 325d AT (218 h.p.) | 1583 | 1811 |  | 1565 | 4624 | 5 | 480 | 480 | Sedan | 1429 | 2040 |  |  | 945/1155 | 3840 | 550 | 1543 | 2810 | 140 | 90 | 84 | Present | Biturbo | 4 | Common Rail | Inline | 450 | to 4 400 | 1500 | 218 | 1995 | Disel | 4 | Automatic | 8 | Rear wheel drive | 11.3 | from 1 060 to 1 360 | Disel | EURO V | 57 | 6.6 | 245 | 5.4 | 4.2 | 4.6 | Ventilated disc | Ventilated disc | Independent, Multi wishbone, Spring, Stabilizer bar | Independent, Lever, Dampers, Spring, Stabilizer bar
208862 | BMW | 3 serie | F30/F31/F34 | 2011 | 2016 | Sedan | 325d MT (218 h.p.) | 1583 | 1811 |  | 1550 | 4624 | 5 | 480 | 480 | Sedan | 1429 | 2025 |  |  | 945/1155 | 3825 | 550 | 1543 | 2810 | 140 | 90 | 84 | Present | Biturbo | 4 | Common Rail | Inline | 450 | to 4 400 | 1500 | 218 | 1995 | Disel | 4 | Manual | 6 | Rear wheel drive | 11.3 | from 920 to 1 360 | Disel | EURO V | 57 | 6.8 | 245 | 6.2 | 4.2 | 4.9 | Ventilated disc | Ventilated disc | Independent, Multi wishbone, Spring, Stabilizer bar | Independent, Lever, Dampers, Spring, Stabilizer bar
208852 | BMW | 3 serie | F30/F31/F34 | 2011 | 2016 | Sedan | 328i AT (243 h.p.) | 1572 | 1811 |  | 1610 | 4636 | 5 | 480 | 480 | Sedan | 1429 | 2020 |  |  | 935/1140 |  | 410 | 1531 | 2810 | 140 | 90.1 | 84 | Present | Turbo | 4 | direct injection | Inline | 346 | from 5 000 to 6 500 | 1250 | 243 | 1997 | Gasoline | 4 | Automatic | 8 | Rear wheel drive | 11.3 | from 590 to 850 | 95 RON |  | 60 | 6.3 | 209 | 10.2 | 7.1 | 9 | Ventilated disc | Ventilated disc | Independent, Multi wishbone, Spring, Stabilizer bar | Independent, Lever, Dampers, Spring, Stabilizer bar
208847 | BMW | 3 serie | F30/F31/F34 | 2011 | 2016 | Sedan | 328i AT (245 h.p.) | 1583 | 1811 |  | 1530 | 4624 | 5 | 480 | 480 | Sedan | 1429 | 2005 |  |  | 920/1140 |  | 550 | 1543 | 2810 | 140 | 90.1 | 84 | Present | Turbo | 4 | direct injection | Inline | 350 | from 5 000 to 6 500 | 1250 | 245 | 1997 | Gasoline | 4 | Automatic | 8 | Rear wheel drive | 11.3 | from 730 to 1 150 | 95 RON | EURO V | 60 | 6.1 | 250 | 8.2 | 5.2 | 6.3 | Ventilated disc | Ventilated disc | Independent, Multi wishbone, Spring, Stabilizer bar | Independent, MacPherson Struts, Spring, Stabilizer bar
208861 | BMW | 3 serie | F30/F31/F34 | 2011 | 2016 | Sedan | 328i MT (243 h.p.) | 1572 | 1811 |  | 1590 | 4636 | 5 | 480 | 480 | Sedan | 1429 | 2000 |  |  | 935/1140 |  | 410 | 1531 | 2810 | 140 | 90.1 | 84 | Present | Turbo | 4 | direct injection | Inline | 346 | from 5 000 to 6 500 | 1250 | 243 | 1997 | Gasoline | 4 | Manual | 6 | Rear wheel drive | 11.3 | from 590 to 870 | 95 RON |  | 60 | 6.1 | 209 | 10.2 | 6.9 | 8.7 | Ventilated disc | Ventilated disc | Independent, Multi wishbone, Spring, Stabilizer bar | Independent, Lever, Dampers, Spring, Stabilizer bar
208859 | BMW | 3 serie | F30/F31/F34 | 2011 | 2016 | Sedan | 328i MT (245 h.p.) | 1583 | 1811 |  | 1505 | 4624 | 5 | 480 | 480 | Sedan | 1429 | 1980 |  |  | 920/1140 |  | 550 | 1543 | 2810 | 140 | 90.1 | 84 | Present | Turbo | 4 | direct injection | Inline | 350 | from 5 000 to 6 500 | 1250 | 245 | 1997 | Gasoline | 4 | Manual | 6 | Rear wheel drive | 11.3 | from 710 to 1 150 | 95 RON | EURO V | 60 | 5.9 | 250 | 8.5 | 5.2 | 6.4 | Ventilated disc | Ventilated disc | Independent, Multi wishbone, Spring, Stabilizer bar | Independent, MacPherson Struts, Spring, Stabilizer bar
208849 | BMW | 3 serie | F30/F31/F34 | 2011 | 2016 | Sedan | 328i xDrive AT (243 h.p.) | 1582 | 1811 |  | 1667 | 4636 | 5 | 480 | 480 | Sedan | 1434 | 2075 |  |  | 984/1154 |  | 408 | 1543 | 2810 | 145 | 90.1 | 84 | Present | Turbo | 4 | direct injection | Inline | 346 | from 5 000 to 6 500 | 1250 | 243 | 1997 | Gasoline | 4 | Automatic | 8 | All wheel drive (AWD) | 11.7 |  | 95 RON |  | 60 | 6.1 | 209 |  |  |  | Ventilated disc | Ventilated disc | Independent, Multi wishbone, Spring, Stabilizer bar | Independent, Lever, Dampers, Spring, Stabilizer bar
208848 | BMW | 3 serie | F30/F31/F34 | 2011 | 2016 | Sedan | 328i xDrive AT (245 h.p.) | 1583 | 1811 |  | 1610 | 4624 | 5 | 480 | 480 | Sedan | 1429 | 2075 |  |  | 985/1155 |  | 540 | 1543 | 2810 | 140 | 90.1 | 84 | Present | Turbo | 4 | direct injection | Inline | 350 | to 5 000 | 1250 | 245 | 1997 | Gasoline | 4 | Automatic | 8 | All wheel drive (AWD) | 11.3 | from 690 to 1 090 | 95 RON | EURO V | 60 | 5.8 | 250 | 8.7 | 5.5 | 6.7 | Ventilated disc | Ventilated disc | Independent, Multi wishbone, Spring, Stabilizer bar | Independent, MacPherson Struts, Spring, Stabilizer bar
208860 | BMW | 3 serie | F30/F31/F34 | 2011 | 2016 | Sedan | 328i xDrive MT (245 h.p.) | 1583 | 1811 |  | 1595 | 4624 | 5 | 480 | 480 | Sedan | 1429 | 2060 |  |  | 985/1155 |  | 540 | 1543 | 2810 | 140 | 90.1 | 84 | Present | Turbo | 4 | direct injection | Inline | 350 | to 5 000 | 1250 | 245 | 1997 | Gasoline | 4 | Manual | 6 | All wheel drive (AWD) | 11.3 | from 670 to 1 090 | 95 RON | EURO V | 60 | 5.7 | 250 | 9 | 5.5 | 6.8 | Ventilated disc | Ventilated disc | Independent, Multi wishbone, Spring, Stabilizer bar | Independent, MacPherson Struts, Spring, Stabilizer bar
208875 | BMW | 3 serie | F30/F31/F34 | 2011 | 2016 | Sedan | 330d xDrive AT (258 h.p.) | 1570 | 1811 |  | 1685 | 4624 | 5 | 480 | 480 | Sedan | 1434 | 2150 |  |  | 990/1160 | 3950 | 540 | 1531 | 2810 | 145 | 90 | 84 | Present | Turbo | 4 | Common Rail | Inline | 560 | to 4 000 | 1500 | 258 | 2993 | Disel | 6 | Automatic | 8 | All wheel drive (AWD) | 11.7 | from 890 to 1 240 | Disel | EURO V | 57 | 5.3 | 250 | 6.4 | 4.6 | 5.2 | Ventilated disc | Ventilated disc | Independent, Multi wishbone, Spring, Stabilizer bar | Independent, Lever, Dampers, Spring, Stabilizer bar
208876 | BMW | 3 serie | F30/F31/F34 | 2011 | 2016 | Sedan | 335d xDrive AT (313 h.p.) | 1570 | 1811 |  | 1705 | 4624 | 5 | 480 | 480 | Sedan | 1434 | 2170 |  |  | 1060/1175 | 3970 | 540 | 1531 | 2810 | 145 | 90 | 84 | Present | Biturbo | 4 | Common Rail | Inline | 630 | to 4 400 | 1500 | 313 | 2993 | Disel | 6 | Automatic | 8 | All wheel drive (AWD) | 11.7 | from 890 to 1 160 | Disel | EURO V | 57 | 4.8 | 250 | 6.4 | 4.9 | 5.4 | Ventilated disc | Ventilated disc | Independent, Multi wishbone, Spring, Stabilizer bar | Independent, Lever, Dampers, Spring, Stabilizer bar
208873 | BMW | 3 serie | F30/F31/F34 | 2011 | 2016 | Sedan | 335i AT (304 h.p.) | 1578 | 1811 |  | 1660 | 4636 | 5 | 480 | 480 | Sedan | 1429 | 2070 |  |  | 980/1145 |  | 410 | 1537 | 2810 | 140 | 89.6 | 84 | Present | Turbo | 4 | direct injection | Inline | 407 | from 5 800 to 6 000 | 1200 | 304 | 2979 | Gasoline | 6 | Automatic | 8 | Rear wheel drive | 11.3 | from 590 to 850 | 95 RON |  | 60 | 5.7 | 209 | 10.2 | 7.1 | 9 | Ventilated disc | Ventilated disc | Independent, Multi wishbone, Spring, Stabilizer bar | Independent, Lever, Dampers, Spring, Stabilizer bar
208874 | BMW | 3 serie | F30/F31/F34 | 2011 | 2016 | Sedan | 335i AT (306 h.p.) | 1572 | 1811 |  | 1595 | 4624 | 5 | 480 | 480 | Sedan | 1429 | 2070 |  |  | 965/1145 |  | 550 | 1531 | 2810 | 140 | 89.6 | 84 | Present | Turbo | 4 | direct injection | Inline | 400 | from 5 800 to 6 000 | 1200 | 306 | 2979 | Gasoline | 6 | Automatic | 8 | Rear wheel drive | 11.3 | from 590 to 1 090 | 95 RON | EURO V | 60 | 5.5 | 250 | 10.2 | 5.5 | 7.2 | Ventilated disc | Ventilated disc | Independent, Multi wishbone, Spring, Stabilizer bar | Independent, MacPherson Struts, Spring, Stabilizer bar
208879 | BMW | 3 serie | F30/F31/F34 | 2011 | 2016 | Sedan | 335i MT (304 h.p.) | 1578 | 1811 |  | 1650 | 4636 | 5 | 480 | 480 | Sedan | 1429 | 2060 |  |  | 980/1145 |  | 410 | 1537 | 2810 | 140 | 89.6 | 84 | Present | Turbo | 4 | direct injection | Inline | 407 | from 5 800 to 6 000 | 1200 | 304 | 2979 | Gasoline | 6 | Manual | 6 | Rear wheel drive | 11.3 | from 510 to 770 | 95 RON |  | 60 | 5.7 | 209 | 11.8 | 7.8 | 10.2 | Ventilated disc | Ventilated disc | Independent, Multi wishbone, Spring, Stabilizer bar | Independent, Lever, Dampers, Spring, Stabilizer bar
208881 | BMW | 3 serie | F30/F31/F34 | 2011 | 2016 | Sedan | 335i MT (306 h.p.) | 1572 | 1811 |  | 1585 | 4624 | 5 | 480 | 480 | Sedan | 1429 | 2060 |  |  | 965/1145 |  | 550 | 1531 | 2810 | 140 | 89.6 | 84 | Present | Turbo | 4 | direct injection | Inline | 400 | from 5 800 to 6 000 | 1200 | 306 | 2979 | Gasoline | 6 | Manual | 6 | Rear wheel drive | 11.3 | from 540 to 980 | 95 RON | EURO V | 60 | 5.5 | 250 | 11.1 | 6.1 | 7.9 | Ventilated disc | Ventilated disc | Independent, Multi wishbone, Spring, Stabilizer bar | Independent, MacPherson Struts, Spring, Stabilizer bar
208872 | BMW | 3 serie | F30/F31/F34 | 2011 | 2016 | Sedan | 335i xDrive AT (304 h.p.) | 1578 | 1811 |  | 1722 | 4636 | 5 | 480 | 480 | Sedan | 1434 | 2130 |  |  | 1034/1161 |  | 408 | 1537 | 2810 | 145 | 89.6 | 84 | Present | Turbo | 4 | direct injection | Inline | 407 | from 5 800 to 6 000 | 1200 | 304 | 2979 | Gasoline | 6 | Automatic | 8 | All wheel drive (AWD) | 11.7 |  | 95 RON |  | 60 | 5.1 | 209 |  |  |  | Ventilated disc | Ventilated disc | Independent, Multi wishbone, Spring, Stabilizer bar | Independent, Lever, Dampers, Spring, Stabilizer bar
208871 | BMW | 3 serie | F30/F31/F34 | 2011 | 2016 | Sedan | 335i xDrive AT (306 h.p.) | 1572 | 1811 |  | 1665 | 4624 | 5 | 480 | 480 | Sedan | 1429 | 2130 |  |  | 1035/1160 |  | 540 | 1531 | 2810 | 140 | 89.6 | 84 | Present | Turbo | 4 | direct injection | Inline | 400 | from 5 800 to 6 000 | 1200 | 306 | 2979 | Gasoline | 6 | Automatic | 8 | All wheel drive (AWD) | 11.3 | from 560 to 1 030 | 95 RON | EURO V | 60 | 5 | 250 | 10.8 | 5.8 | 7.6 | Ventilated disc | Ventilated disc | Independent, Multi wishbone, Spring, Stabilizer bar | Independent, MacPherson Struts, Spring, Stabilizer bar
208880 | BMW | 3 serie | F30/F31/F34 | 2011 | 2016 | Sedan | 335i xDrive MT (304 h.p.) | 1578 | 1811 |  | 1713 | 4636 | 5 | 480 | 480 | Sedan | 1434 | 2121 |  |  | 1034/1161 |  | 408 | 1537 | 2810 | 145 | 89.6 | 84 | Present | Turbo | 4 | direct injection | Inline | 407 | from 5 800 to 6 000 | 1200 | 304 | 2979 | Gasoline | 6 | Manual | 6 | All wheel drive (AWD) | 11.7 |  | 95 RON |  | 60 | 5.4 | 209 |  |  |  | Ventilated disc | Ventilated disc | Independent, Multi wishbone, Spring, Stabilizer bar | Independent, Lever, Dampers, Spring, Stabilizer bar
208878 | BMW | 3 serie | F30/F31/F34 | 2011 | 2016 | Sedan | 335i xDrive MT (306 h.p.) | 1572 | 1811 |  | 1655 | 4624 | 5 | 480 | 480 | Sedan | 1429 | 2120 |  |  | 1035/1160 |  | 540 | 1531 | 2810 | 140 | 89.6 | 84 | Present | Turbo | 4 | direct injection | Inline | 400 | from 5 800 to 6 000 | 1200 | 306 | 2979 | Gasoline | 6 | Manual | 6 | All wheel drive (AWD) | 11.3 | from 520 to 950 | 95 RON | EURO V | 60 | 5.3 | 250 | 11.6 | 6.3 | 8.2 | Ventilated disc | Ventilated disc | Independent, Multi wishbone, Spring, Stabilizer bar | Independent, MacPherson Struts, Spring, Stabilizer bar
208877 | BMW | 3 serie | F30/F31/F34 | 2011 | 2016 | Sedan | ActiveHybrid 3 AT (340 h.p.) | 1572 | 1811 |  | 1730 | 4624 | 5 | 390 | 390 | Sedan | 1429 | 2185 |  |  | 1020/1230 |  | 530 | 1531 | 2810 | 140 | 89.6 | 84 | Present | Turbo | 4 | direct injection | Inline | 450 | to 5 800 | 1000 | 340 | 2979 | Hybrid | 6 | Automatic | 8 | Rear wheel drive | 11.3 | from 1 080 to 890 | 98 RON, 95 RON, 92 RON | EURO V | 57 | 5.3 | 250 | 5.3 | 6.4 | 5.9 | Ventilated disc | Ventilated disc | Independent, Multi wishbone, Spring, Stabilizer bar | Independent, Lever, Dampers, Spring, Stabilizer bar
208825 | BMW | 3 serie | F30/F31/F34 | 2011 | 2016 | Touring wagon | 316d AT (116 h.p.) | 1583 | 1811 |  | 1575 | 4624 | 5 | 495 | 1500 | Wagon | 1429 | 2050 |  |  | 905/1195 | 3750 | 550 | 1543 | 2810 | 140 | 90 | 84 | Present | Turbo | 4 | Common Rail | Inline | 260 | to 4 000 | 1750 | 116 | 1995 | Disel | 4 | Automatic | 8 | Rear wheel drive | 11.3 | from 1 040 to 1 430 | Disel | EURO V | 57 | 11.1 | 198 | 5.5 | 4 | 4.5 | Ventilated disc | Ventilated disc | Independent, Multi wishbone, Spring, Stabilizer bar | Independent, Lever, Dampers, Spring, Stabilizer bar
208830 | BMW | 3 serie | F30/F31/F34 | 2011 | 2016 | Touring wagon | 316d MT (116 h.p.) | 1583 | 1811 |  | 1555 | 4624 | 5 | 495 | 1500 | Wagon | 1429 | 2030 |  |  | 905/1195 | 3730 | 550 | 1543 | 2810 | 140 | 90 | 84 | Present | Turbo | 4 | Common Rail | Inline | 260 | to 4 000 | 1750 | 116 | 1995 | Disel | 4 | Manual | 6 | Rear wheel drive | 11.3 | from 1 020 to 1 460 | Disel | EURO V | 57 | 11.2 | 200 | 5.6 | 3.9 | 4.5 | Ventilated disc | Ventilated disc | Independent, Multi wishbone, Spring, Stabilizer bar | Independent, Lever, Dampers, Spring, Stabilizer bar
208814 | BMW | 3 serie | F30/F31/F34 | 2011 | 2016 | Touring wagon | 316i AT (136 h.p.) | 1583 | 1811 |  | 1545 | 4624 | 5 | 495 | 1500 | Wagon | 1429 | 2020 |  |  | 885/1190 | 3520 | 550 | 1543 | 2810 | 140 | 85.8 | 77 | Present | Turbo | 4 | direct injection | Inline | 220 | to 4 350 | 1350 | 136 | 1598 | Gasoline | 4 | Automatic | 8 | Rear wheel drive | 11.3 | from 790 to 1 220 | 98 RON, 95 RON, 92 RON | EURO V | 60 | 9.3 | 210 | 7.6 | 4.9 | 5.9 | Ventilated disc | Ventilated disc | Independent, Multi wishbone, Spring, Stabilizer bar | Independent, Lever, Dampers, Spring, Stabilizer bar
208815 | BMW | 3 serie | F30/F31/F34 | 2011 | 2016 | Touring wagon | 316i MT (136 h.p.) | 1583 | 1811 |  | 1525 | 4624 | 5 | 495 | 1500 | Wagon | 1429 | 2000 |  |  | 885/1190 | 3500 | 550 | 1543 | 2810 | 140 | 85.8 | 77 | Present | Turbo | 4 | direct injection | Inline | 220 | to 4 350 | 1350 | 136 | 1598 | Gasoline | 4 | Manual | 6 | Rear wheel drive | 11.3 | from 770 to 1 220 | 98 RON, 95 RON, 92 RON | EURO V | 60 | 9.4 | 210 | 7.8 | 4.9 | 5.9 | Ventilated disc | Ventilated disc | Independent, Multi wishbone, Spring, Stabilizer bar | Independent, Lever, Dampers, Spring, Stabilizer bar
208818 | BMW | 3 serie | F30/F31/F34 | 2011 | 2016 | Touring wagon | 318d AT (143 h.p.) | 1583 | 1811 |  | 1575 | 4624 | 5 | 495 | 1500 | Wagon | 1429 | 2050 |  |  | 905/1195 | 3750 | 550 | 1543 | 2810 | 140 | 90 | 84 | Present | Turbo | 4 | Common Rail | Inline | 320 | to 4 000 | 1750 | 143 | 1995 | Disel | 4 | Automatic | 8 | Rear wheel drive | 11.3 | from 1 040 to 1 430 | Disel | EURO V | 57 | 9.2 | 210 | 5.5 | 4 | 4.5 | Ventilated disc | Ventilated disc | Independent, Multi wishbone, Spring, Stabilizer bar | Independent, Lever, Dampers, Spring, Stabilizer bar
208831 | BMW | 3 serie | F30/F31/F34 | 2011 | 2016 | Touring wagon | 318d MT (143 h.p.) | 1583 | 1811 |  | 1555 | 4624 | 5 | 495 | 1500 | Wagon | 1429 | 2030 |  |  | 905/1195 | 3730 | 550 | 1543 | 2810 | 140 | 90 | 84 | Present | Turbo | 4 | Common Rail | Inline | 320 | to 4 000 | 1750 | 143 | 1995 | Disel | 4 | Manual | 6 | Rear wheel drive | 11.3 | from 1 020 to 1 460 | Disel | EURO V | 57 | 9.2 | 210 | 5.6 | 3.9 | 4.5 | Ventilated disc | Ventilated disc | Independent, Multi wishbone, Spring, Stabilizer bar | Independent, Lever, Dampers, Spring, Stabilizer bar
208835 | BMW | 3 serie | F30/F31/F34 | 2011 | 2016 | Touring wagon | 318d xDrive MT (143 h.p.) | 1583 | 1811 |  | 1635 | 4624 | 5 | 495 | 1500 | Wagon | 1434 | 2110 |  |  | 905/1195 | 3810 | 550 | 1543 | 2810 | 145 | 90 | 84 | Present | Turbo | 4 | Common Rail | Inline | 320 | to 4 000 | 1750 | 143 | 1995 | Disel | 4 | Manual | 6 | All wheel drive (AWD) | 11.7 | from 950 to 1 330 | Disel | EURO V | 57 | 9.6 | 206 | 6 | 4.3 | 4.9 | Ventilated disc | Ventilated disc | Independent, Multi wishbone, Spring, Stabilizer bar | Independent, Lever, Dampers, Spring, Stabilizer bar
208823 | BMW | 3 serie | F30/F31/F34 | 2011 | 2016 | Touring wagon | 320d AT (184 h.p.) | 1583 | 1811 |  | 1575 | 4624 | 5 | 495 | 1500 | Wagon | 1429 | 2050 |  |  | 910/1195 | 3650 | 550 | 1543 | 2810 | 140 | 90 | 84 | Present | Turbo | 4 | Common Rail | Inline | 380 | to 4 000 | 1750 | 184 | 1995 | Disel | 4 | Automatic | 6 | Rear wheel drive | 11.3 | from 1 000 to 1 390 | Disel | EURO V | 57 | 7.6 | 226 | 5.7 | 4.1 | 4.7 | Ventilated disc | Ventilated disc | Independent, Multi wishbone, Spring, Stabilizer bar | Independent, Lever, Dampers, Spring, Stabilizer bar
208820 | BMW | 3 serie | F30/F31/F34 | 2011 | 2016 | Touring wagon | 320d EfficientDynamics Edition AT (163 h.p.) | 1583 | 1811 |  | 1585 | 4624 | 5 | 495 | 1500 | Wagon | 1416 | 2060 |  |  | 915/1195 | 3860 | 550 | 1543 | 2810 | 127 | 90 | 84 | Present | Turbo | 4 | Common Rail | Inline | 380 | to 4 000 | 1750 | 163 | 1995 | Disel | 4 | Automatic | 8 | Rear wheel drive | 11.3 | from 1 120 to 1 500 | Disel | EURO V | 57 | 8.2 | 222 | 5.1 | 3.8 | 4.3 | Ventilated disc | Ventilated disc | Independent, Multi wishbone, Spring, Stabilizer bar | Independent, Lever, Dampers, Spring, Stabilizer bar
208833 | BMW | 3 serie | F30/F31/F34 | 2011 | 2016 | Touring wagon | 320d EfficientDynamics Edition MT (163 h.p.) | 1583 | 1811 |  | 1570 | 4624 | 5 | 495 | 1500 | Wagon | 1416 | 2045 |  |  | 915/1195 | 3845 | 550 | 1543 | 2810 | 127 | 90 | 84 | Present | Turbo | 4 | Common Rail | Inline | 380 | to 4 000 | 1750 | 163 | 1995 | Disel | 4 | Manual | 6 | Rear wheel drive | 11.3 | from 1 080 to 1 580 | Disel | EURO V | 57 | 8.3 | 222 | 5.3 | 3.6 | 4.3 | Ventilated disc | Ventilated disc | Independent, Multi wishbone, Spring, Stabilizer bar | Independent, Lever, Dampers, Spring, Stabilizer bar
208832 | BMW | 3 serie | F30/F31/F34 | 2011 | 2016 | Touring wagon | 320d MT (184 h.p.) | 1583 | 1811 |  | 1570 | 4624 | 5 | 495 | 1500 | Wagon | 1429 | 2045 |  |  | 915/1195 | 3845 | 550 | 1543 | 2810 | 140 | 90 | 84 | Present | Turbo | 4 | Common Rail | Inline | 380 | to 4 000 | 1750 | 184 | 1995 | Disel | 4 | Manual | 6 | Rear wheel drive | 11.3 | from 970 to 1 430 | Disel | EURO V | 57 | 7.7 | 230 | 5.9 | 4 | 4.7 | Ventilated disc | Ventilated disc | Independent, Multi wishbone, Spring, Stabilizer bar | Independent, Lever, Dampers, Spring, Stabilizer bar
208821 | BMW | 3 serie | F30/F31/F34 | 2011 | 2016 | Touring wagon | 320d xDrive AT (184 h.p.) | 1583 | 1811 |  | 1660 | 4624 | 5 | 495 | 1500 | Wagon | 1429 | 2135 |  |  | 975/1210 | 3735 | 550 | 1543 | 2810 | 145 | 90 | 84 | Present | Turbo | 4 | Common Rail | Inline | 380 | to 4 000 | 1750 | 184 | 1995 | Disel | 4 | Automatic | 8 | All wheel drive (AWD) | 11.3 | from 950 to 1 330 | Disel | EURO V | 57 | 7.7 | 222 | 6 | 4.3 | 4.9 | Ventilated disc | Ventilated disc | Independent, Multi wishbone, Spring, Stabilizer bar | Independent, Lever, Dampers, Spring, Stabilizer bar
208822 | BMW | 3 serie | F30/F31/F34 | 2011 | 2016 | Touring wagon | 320i AT (184 h.p.) | 1583 | 1811 |  | 1560 | 4624 | 5 | 495 | 1500 | Wagon | 1429 | 2035 |  |  | 900/1190 | 3635 | 550 | 1543 | 2810 | 140 | 90.1 | 84 | Present | Twin-scroll | 4 | Multi-point fuel injection | Inline | 270 | to 5 000 | 1250 | 184 | 1997 | Gasoline | 4 | Automatic | 6 | Rear wheel drive | 11.3 | from 720 to 1 220 | 95 RON | EURO V | 60 | 7.5 | 228 | 8.3 | 4.9 | 6.1 | Ventilated disc | Ventilated disc | Independent, Multi wishbone, Spring, Stabilizer bar | Independent, Lever, Dampers, Spring, Stabilizer bar
208829 | BMW | 3 serie | F30/F31/F34 | 2011 | 2016 | Touring wagon | 320i MT (184 h.p.) | 1583 | 1811 |  | 1540 | 4624 | 5 | 495 | 1500 | Wagon | 1429 | 2015 |  |  | 900/1190 | 3615 | 550 | 1543 | 2810 | 140 | 90.1 | 84 | Present | Twin-scroll | 4 | Multi-point fuel injection | Inline | 270 | to 5 000 | 1250 | 184 | 1997 | Gasoline | 4 | Manual | 6 | Rear wheel drive | 11.3 | from 690 to 1 180 | 95 RON | EURO V | 60 | 7.5 | 233 | 8.7 | 5.1 | 6.4 | Ventilated disc | Ventilated disc | Independent, Multi wishbone, Spring, Stabilizer bar | Independent, Lever, Dampers, Spring, Stabilizer bar
208816 | BMW | 3 serie | F30/F31/F34 | 2011 | 2016 | Touring wagon | 320i xDrive AT (184 h.p.) | 1572 | 1811 |  | 1650 | 4624 | 5 | 495 | 1500 | Wagon | 1429 | 2125 |  |  | 965/1210 | 3725 | 550 | 1531 | 2810 | 140 | 90.1 | 84 | Present | Turbo | 4 | direct injection | Inline | 270 | from 5 000 to 6 250 | 1250 | 184 | 1979 | Gasoline | 4 | Automatic | 8 | All wheel drive (AWD) | 11.3 | from 680 to 1 150 | 95 RON | EURO V | 60 | 7.7 | 223 | 8.8 | 5.2 | 6.5 | Ventilated disc | Ventilated disc | Independent, Multi wishbone, Spring, Stabilizer bar | Independent, Lever, Dampers, Spring, Stabilizer bar
208826 | BMW | 3 serie | F30/F31/F34 | 2011 | 2016 | Touring wagon | 320i xDrive MT (184 h.p.) | 1572 | 1811 |  | 1630 | 4624 | 5 | 495 | 1500 | Wagon | 1429 | 2105 |  |  | 965/1210 | 3705 | 550 | 1531 | 2810 | 140 | 90.1 | 84 | Present | Turbo | 4 | direct injection | Inline | 270 | from 5 000 to 6 250 | 1250 | 184 | 1979 | Gasoline | 4 | Manual | 6 | All wheel drive (AWD) | 11.3 | from 670 to 1 070 | 95 RON | EURO V | 60 | 7.6 | 225 | 9 | 5.6 | 6.8 | Ventilated disc | Ventilated disc | Independent, Multi wishbone, Spring, Stabilizer bar | Independent, Lever, Dampers, Spring, Stabilizer bar
208819 | BMW | 3 serie | F30/F31/F34 | 2011 | 2016 | Touring wagon | 325d AT (218 h.p.) | 1572 | 1811 |  | 1635 | 4624 | 5 | 495 | 1500 | Wagon | 1429 | 2110 |  |  | 940/1215 | 3910 | 550 | 1531 | 2810 | 140 | 90 | 84 | Present | Biturbo | 4 | Common Rail | Inline | 450 | to 4 400 | 1500 | 218 | 1995 | Disel | 4 | Automatic | 8 | Rear wheel drive | 11.3 | from 1 020 to 1 300 | Disel | EURO V | 57 | 6.7 | 238 | 5.6 | 4.4 | 4.8 | Ventilated disc | Ventilated disc | Independent, Multi wishbone, Spring, Stabilizer bar | Independent, Lever, Dampers, Spring, Stabilizer bar
208834 | BMW | 3 serie | F30/F31/F34 | 2011 | 2016 | Touring wagon | 325d MT (218 h.p.) | 1572 | 1811 |  | 1615 | 4624 | 5 | 495 | 1500 | Wagon | 1429 | 2090 |  |  | 940/1215 | 3890 | 550 | 1531 | 2810 | 140 | 90 | 84 | Present | Biturbo | 4 | Common Rail | Inline | 450 | to 4 400 | 1500 | 218 | 1995 | Disel | 4 | Manual | 6 | Rear wheel drive | 11.3 | from 890 to 1 330 | Disel | EURO V | 57 | 6.9 | 238 | 6.4 | 4.3 | 5.1 | Ventilated disc | Ventilated disc | Independent, Multi wishbone, Spring, Stabilizer bar | Independent, Lever, Dampers, Spring, Stabilizer bar
208824 | BMW | 3 serie | F30/F31/F34 | 2011 | 2016 | Touring wagon | 328i AT (245 h.p.) | 1572 | 1811 |  | 1595 | 4624 | 5 | 495 | 1500 | Wagon | 1429 | 2070 |  |  | 915/1210 | 3670 | 550 | 1531 | 2810 | 140 | 90.1 | 84 | Present | Turbo | 4 | Multi-point fuel injection | Inline | 350 | from 5 000 to 6 500 | 1250 | 245 | 1997 | Gasoline | 4 | Automatic | 8 | Rear wheel drive | 11.3 | from 710 to 1 110 | 95 RON | EURO V | 60 | 6 | 250 | 8.4 | 5.4 | 6.5 | Ventilated disc | Ventilated disc | Independent, Multi wishbone, Spring, Stabilizer bar | Independent, Lever, Dampers, Spring, Stabilizer bar
208828 | BMW | 3 serie | F30/F31/F34 | 2011 | 2016 | Touring wagon | 328i MT (245 h.p.) | 1572 | 1811 |  | 1575 | 4624 | 5 | 495 | 1500 | Wagon | 1429 | 2050 |  |  | 915/1210 | 3650 | 550 | 1531 | 2810 | 140 | 90.1 | 84 | Present | Turbo | 4 | Multi-point fuel injection | Inline | 350 | from 5 000 to 6 500 | 1250 | 245 | 1997 | Gasoline | 4 | Manual | 6 | Rear wheel drive | 11.3 | from 650 to 1 090 | 95 RON | EURO V | 60 | 6 | 250 | 9.2 | 5.5 | 6.8 | Ventilated disc | Ventilated disc | Independent, Multi wishbone, Spring, Stabilizer bar | Independent, Lever, Dampers, Spring, Stabilizer bar
208817 | BMW | 3 serie | F30/F31/F34 | 2011 | 2016 | Touring wagon | 328i xDrive AT (245 h.p.) | 1572 | 1811 |  | 1685 | 4624 | 5 | 495 | 1500 | Wagon | 1429 | 2160 |  |  | 980/1225 | 3765 | 550 | 1531 | 2810 | 140 | 90.1 | 84 | Present | Twin-scroll | 4 | direct injection | Inline | 350 | from 5 000 to 6 500 | 1250 | 245 | 1997 | Gasoline | 4 | Automatic | 8 | All wheel drive (AWD) | 11.3 | from 670 to 1 030 | 95 RON | EURO V | 60 | 6.1 | 246 | 9 | 5.8 | 6.9 | Ventilated disc | Ventilated disc | Independent, Multi wishbone, Spring, Stabilizer bar | Independent, Lever, Dampers, Spring, Stabilizer bar
208827 | BMW | 3 serie | F30/F31/F34 | 2011 | 2016 | Touring wagon | 328i xDrive MT (245 h.p.) | 1572 | 1811 |  | 1665 | 4624 | 5 | 495 | 1500 | Wagon | 1429 | 2140 |  |  | 980/1225 | 3745 | 550 | 1531 | 2810 | 140 | 90.1 | 84 | Present | Twin-scroll | 4 | direct injection | Inline | 350 | from 5 000 to 6 500 | 1250 | 245 | 1997 | Gasoline | 4 | Manual | 6 | All wheel drive (AWD) | 11.3 | from 640 to 1 050 | 95 RON | EURO V | 60 | 5.9 | 250 | 9.4 | 5.7 | 7.1 | Ventilated disc | Ventilated disc | Independent, Multi wishbone, Spring, Stabilizer bar | Independent, Lever, Dampers, Spring, Stabilizer bar
208837 | BMW | 3 serie | F30/F31/F34 | 2011 | 2016 | Touring wagon | 330d AT (258 h.p.) | 1572 | 1811 |  | 1685 | 4624 | 5 | 495 | 1500 | Wagon | 1429 | 2160 |  |  | 985/1225 | 3960 | 550 | 1531 | 2810 | 140 | 90 | 84 | Present | Turbo | 4 | Common Rail | Inline | 560 | to 4 000 | 1500 | 258 | 2993 | Disel | 6 | Automatic | 8 | Rear wheel drive | 11.3 | from 900 to 1 270 | Disel | EURO V | 57 | 5.6 | 250 | 6.3 | 4.5 | 5.1 | Ventilated disc | Ventilated disc | Independent, Multi wishbone, Spring, Stabilizer bar | Independent, Lever, Dampers, Spring, Stabilizer bar
208836 | BMW | 3 serie | F30/F31/F34 | 2011 | 2016 | Touring wagon | 330d xDrive AT (258 h.p.) | 1570 | 1811 |  | 1750 | 4624 | 5 | 495 | 1500 | Wagon | 1434 | 2225 |  |  | 985/1225 | 4025 | 550 | 1531 | 2810 | 145 | 90 | 84 | Present | Turbo | 4 | Common Rail | Inline | 560 | to 4 000 | 1500 | 258 | 2993 | Disel | 6 | Automatic | 8 | All wheel drive (AWD) | 11.7 | from 860 to 1 210 | Disel | EURO V | 57 | 5.4 | 250 | 6.6 | 4.7 | 5.4 | Ventilated disc | Ventilated disc | Independent, Multi wishbone, Spring, Stabilizer bar | Independent, Lever, Dampers, Spring, Stabilizer bar
208838 | BMW | 3 serie | F30/F31/F34 | 2011 | 2016 | Touring wagon | 335i AT (306 h.p.) | 1572 | 1811 |  | 1660 | 4624 | 5 | 495 | 1500 | Wagon | 1429 | 2135 |  |  | 970/1220 | 3935 | 550 | 1531 | 2810 | 140 | 89.6 | 84 | Present | Turbo | 4 | direct injection | Inline | 400 | from 5 800 to 6 000 | 1200 | 306 | 2979 | Gasoline | 6 | Automatic | 8 | Rear wheel drive | 11.3 | from 550 to 1 050 | 98 RON, 95 RON, 92 RON | EURO V | 60 | 5.2 | 250 | 10.9 | 5.7 | 7.6 | Ventilated disc | Ventilated disc | Independent, Multi wishbone, Spring, Stabilizer bar | Independent, Lever, Dampers, Spring, Stabilizer bar
208840 | BMW | 3 serie | F30/F31/F34 | 2011 | 2016 | Touring wagon | 335i MT (306 h.p.) | 1572 | 1811 |  | 1650 | 4624 | 5 | 495 | 1500 | Wagon | 1429 | 2125 |  |  | 970/1220 | 3925 | 550 | 1531 | 2810 | 140 | 89.6 | 84 | Present | Turbo | 4 | direct injection | Inline | 400 | from 5 800 to 6 000 | 1200 | 306 | 2979 | Gasoline | 6 | Manual | 6 | Rear wheel drive | 11.3 | from 530 to 970 | 98 RON, 95 RON, 92 RON | EURO V | 60 | 5.5 | 250 | 11.4 | 6.2 | 8.1 | Ventilated disc | Ventilated disc | Independent, Multi wishbone, Spring, Stabilizer bar | Independent, Lever, Dampers, Spring, Stabilizer bar
208839 | BMW | 3 serie | F30/F31/F34 | 2011 | 2016 | Touring wagon | 335i xDrive AT (306 h.p.) | 1570 | 1811 |  | 1730 | 4624 | 5 | 495 | 1500 | Wagon | 1434 | 2205 |  |  | 970/1220 | 4005 | 550 | 1531 | 2810 | 145 | 89.6 | 84 | Present | Turbo | 4 | direct injection | Inline | 400 | from 5 800 to 6 000 | 1200 | 306 | 2979 | Gasoline | 6 | Automatic | 8 | All wheel drive (AWD) | 11.7 | from 530 to 1 020 | 98 RON, 95 RON, 92 RON | EURO V | 60 | 5.1 | 250 | 11.3 | 5.9 | 7.9 | Ventilated disc | Ventilated disc | Independent, Multi wishbone, Spring, Stabilizer bar | Independent, Lever, Dampers, Spring, Stabilizer bar
219527 | BMW | 3 serie | F30/F31/F34 [Restyling] | 2015 | 2017 | Gran Turismo hatchback | 320d xDrive AT (190 h.p.) | 1586 | 1828 |  | 1735 | 4824 | 5 | 520 | 1600 | Hatchback | 1508 | 2230 |  |  | 1020/1280 | 4030 | 570 | 1541 | 2920 | 165 | 90 | 84 | Present | Turbo | 4 | Common Rail | Inline | 400 | to 4 000 | 1750 | 190 | 1995 | Disel | 4 | Automatic | 8 | All wheel drive (AWD) | 11.8 | from 1 020 to 1 330 | Disel | EURO VI | 57 | 7.7 | 225 | 5.6 | 4.3 | 4.8 | Ventilated disc | Ventilated disc | Independent, Multi wishbone | Independent, Multi wishbone
219525 | BMW | 3 serie | F30/F31/F34 [Restyling] | 2015 | 2017 | Gran Turismo hatchback | 320i AT (184 h.p.) | 1586 | 1828 |  | 1635 | 4824 | 5 | 520 | 1600 | Hatchback | 1508 | 2130 |  |  | 935/1240 | 3930 | 570 | 1541 | 2920 | 165 | 90.1 | 84 |  | Turbo | 4 | direct injection | Inline | 270 | to 5 000 | 1250 | 184 | 1997 | Gasoline | 4 | Automatic | 8 | Rear wheel drive | 11.8 | from 710 to 1 150 | 95 RON | EURO VI | 60 | 8 | 229 | 8.5 | 5.2 | 6.4 | Ventilated disc | Ventilated disc | Independent, Multi wishbone | Independent, Multi wishbone
219526 | BMW | 3 serie | F30/F31/F34 [Restyling] | 2015 | 2017 | Gran Turismo hatchback | 320i xDrive AT (184 h.p.) | 1586 | 1828 |  | 1715 | 4824 | 5 | 520 | 1600 | Hatchback | 1508 | 2210 |  |  | 1010/1255 | 4010 | 570 | 1541 | 2920 | 165 | 90.1 | 84 |  | Turbo | 4 | direct injection | Inline | 270 | to 5 000 | 1250 | 184 | 1997 | Gasoline | 4 | Automatic | 8 | All wheel drive (AWD) | 11.8 | from 680 to 1 070 | 95 RON | EURO VI | 60 | 8.3 | 229 | 8.8 | 5.6 | 6.8 | Ventilated disc | Ventilated disc | Independent, Multi wishbone | Independent, Multi wishbone
219528 | BMW | 3 serie | F30/F31/F34 [Restyling] | 2015 | 2017 | Gran Turismo hatchback | 330i xDrive AT (249 h.p.) | 1586 | 1828 |  | 1735 | 4824 | 5 | 520 | 1600 | Hatchback | 1508 | 2230 |  |  | 1025/1265 | 4030 | 570 | 1541 | 2920 | 165 | 90.1 | 84 |  | Turbo | 4 | direct injection | Inline | 350 | to 5 200 | 1450 | 249 | 1998 | Gasoline | 4 | Automatic | 8 | All wheel drive (AWD) | 11.8 | from 680 to 1 070 | 95 RON | EURO VI | 60 | 6.1 | 250 | 8.8 | 5.6 | 6.8 | Ventilated disc | Ventilated disc | Independent, Multi wishbone | Independent, Multi wishbone
219529 | BMW | 3 serie | F30/F31/F34 [Restyling] | 2015 | 2017 | Gran Turismo hatchback | 340i xDrive AT (326 h.p.) | 1586 | 1828 |  | 1790 | 4824 | 5 | 520 | 1600 | Hatchback | 1508 | 2285 |  |  | 1070/1260 | 4085 | 570 | 1541 | 2920 | 165 | 89.6 | 84 |  | Turbo | 4 | direct injection | V-type | 450 | to 5 500 | 1380 | 326 | 2998 | Gasoline | 6 | Automatic | 8 | All wheel drive (AWD) | 11.8 | from 590 to 950 | 95 RON | EURO VI | 60 | 5 | 250 | 10.1 | 6.3 | 7.7 | Ventilated disc | Ventilated disc | Independent, Multi wishbone | Independent, Multi wishbone
219530 | BMW | 3 serie | F30/F31/F34 [Restyling] | 2015 | 2017 | Sedan | 318i AT (136 h.p.) | 1586 | 1811 |  | 1500 | 4633 | 5 | 480 | 480 | Sedan | 1429 | 2000 |  |  | 905/1155 | 3300 | 575 | 1543 | 2810 | 140 | 94.6 | 82 |  | Turbo | 4 | direct injection | Inline | 220 | from 4 500 to 6 000 | 1250 | 136 | 1499 | Gasoline | 3 | Automatic | 8 | Rear wheel drive | 11.3 | from 970 to 1 400 | 95 RON | EURO VI | 60 | 9.1 | 210 | 6.2 | 4.3 | 5 | Ventilated disc | Ventilated disc | Independent, Multi wishbone | Independent, Multi wishbone
219531 | BMW | 3 serie | F30/F31/F34 [Restyling] | 2015 | 2017 | Sedan | 318i MT (136 h.p.) | 1586 | 1811 |  | 1475 | 4633 | 5 | 480 | 480 | Sedan | 1429 | 1975 |  |  | 905/1155 | 3275 | 575 | 1543 | 2810 | 140 | 94.6 | 82 |  | Turbo | 4 | direct injection | Inline | 220 | from 4 500 to 6 000 | 1250 | 136 | 1499 | Gasoline | 3 | Manual | 6 | Rear wheel drive | 11.3 | from 940 to 1 400 | 95 RON | EURO VI | 60 | 8.9 | 210 | 6.4 | 4.3 | 5.1 | Ventilated disc | Ventilated disc | Independent, Multi wishbone | Independent, Multi wishbone
219533 | BMW | 3 serie | F30/F31/F34 [Restyling] | 2015 | 2017 | Sedan | 320d AT (190 h.p.) | 1583 | 1811 |  | 1525 | 4633 | 5 | 480 | 480 | Sedan | 1429 | 2025 |  |  | 925/1145 | 3825 | 575 | 1543 | 2810 | 140 | 90 | 84 |  | Turbo | 4 | Common Rail | Inline | 400 | to 4 000 | 1750 | 190 | 1995 | Disel | 4 | Automatic | 8 | Rear wheel drive | 11.3 | from 1 210 to 1 580 | Disel | EURO VI | 57 | 7.2 | 230 | 4.7 | 3.6 | 4 | Ventilated disc | Ventilated disc | Independent, Multi wishbone | Independent, Multi wishbone
219535 | BMW | 3 serie | F30/F31/F34 [Restyling] | 2015 | 2017 | Sedan | 320d xDrive AT (190 h.p.) | 1582 | 1811 |  | 1610 | 4633 | 5 | 480 | 480 | Sedan | 1434 | 2110 |  |  | 990/1180 | 3910 | 575 | 1542 | 2810 | 145 | 90 | 84 |  | Turbo | 4 | Common Rail | Inline | 400 | to 4 000 | 1750 | 190 | 1995 | Disel | 4 | Automatic | 8 | All wheel drive (AWD) | 11.7 | from 1 160 to 1 460 | Disel | EURO VI | 57 | 7.3 | 228 | 4.9 | 3.9 | 4.3 | Ventilated disc | Ventilated disc | Independent, Multi wishbone | Independent, Multi wishbone
219532 | BMW | 3 serie | F30/F31/F34 [Restyling] | 2015 | 2017 | Sedan | 320i AT (184 h.p.) | 1586 | 1811 |  | 1525 | 4633 | 5 | 480 | 480 | Sedan | 1429 | 2025 |  |  | 935/1155 | 3825 | 575 | 1543 | 2810 | 140 | 94.6 | 82 |  | Turbo | 4 | direct injection | Inline | 270 | from 5 000 to 6 500 | 1350 | 184 | 1988 | Gasoline | 4 | Automatic | 8 | Rear wheel drive | 11.3 | from 870 to 1 360 | 95 RON | EURO VI | 60 | 7.3 | 235 | 6.9 | 4.4 | 5.3 | Ventilated disc | Ventilated disc | Independent, Multi wishbone | Independent, Multi wishbone
219537 | BMW | 3 serie | F30/F31/F34 [Restyling] | 2015 | 2017 | Sedan | 320i MT (184 h.p.) | 1586 | 1811 |  | 1505 | 4633 | 5 | 480 | 480 | Sedan | 1429 | 2005 |  |  | 935/1155 | 3705 | 575 | 1543 | 2810 | 140 | 94.6 | 82 |  | Turbo | 4 | direct injection | Inline | 290 | from 5 000 to 6 500 | 1350 | 184 | 1998 | Gasoline | 4 | Manual | 6 | Rear wheel drive | 11.3 | from 820 to 1 330 | 95 RON | EURO VI | 60 | 7.2 | 235 | 7.3 | 4.5 | 5.5 | Ventilated disc | Ventilated disc | Independent, Multi wishbone | Independent, Multi wishbone
219534 | BMW | 3 serie | F30/F31/F34 [Restyling] | 2015 | 2017 | Sedan | 320i xDrive AT (184 h.p.) | 1582 | 1811 |  | 1605 | 4633 | 5 | 480 | 480 | Sedan | 1434 | 2105 |  |  | 990/1180 | 3905 | 575 | 1542 | 2810 | 145 | 94.6 | 82 |  | Turbo | 4 | direct injection | Inline | 270 | from 5 000 to 6 500 | 1350 | 184 | 1998 | Gasoline | 4 | Automatic | 8 | All wheel drive (AWD) | 11.7 | from 810 to 1 280 | 95 RON | EURO VI | 60 | 7.6 | 230 | 7.4 | 4.7 | 5.7 | Ventilated disc | Ventilated disc | Independent, Multi wishbone | Independent, Multi wishbone
219538 | BMW | 3 serie | F30/F31/F34 [Restyling] | 2015 | 2017 | Sedan | 320i xDrive MT (184 h.p.) | 1582 | 1811 |  | 1595 | 4633 | 5 | 480 | 480 | Sedan | 1429 | 2095 |  |  | 990/1180 | 3795 | 575 | 1542 | 2810 | 145 | 94.6 | 82 |  | Turbo | 4 | direct injection | Inline | 270 | from 5 000 to 6 500 | 1350 | 184 | 1998 | Gasoline | 4 | Manual | 6 | All wheel drive (AWD) | 11.7 | from 710 to 1 150 | 95 RON | EURO VI | 60 | 7.5 | 232 | 8.4 | 5.2 | 6.4 | Ventilated disc | Ventilated disc | Independent, Multi wishbone | Independent, Multi wishbone
219536 | BMW | 3 serie | F30/F31/F34 [Restyling] | 2015 | 2017 | Sedan | 330i xDrive AT (249 h.p.) | 1570 | 1811 |  | 1640 | 4633 | 5 | 480 | 480 | Sedan | 1434 | 2115 |  |  | 1010/1170 | 3915 | 550 | 1531 | 2810 | 145 | 94.6 | 82 |  | Turbo | 4 | direct injection | Inline | 350 | from 5 200 to 6 500 | 1450 | 249 | 1998 | Gasoline | 4 | Automatic | 8 | All wheel drive (AWD) | 11.7 | from 800 to 1 200 | 95 RON | EURO VI | 60 | 5.8 | 250 | 7.5 | 5 | 5.9 | Ventilated disc | Ventilated disc | Independent, Multi wishbone | Independent, Multi wishbone
219539 | BMW | 3 serie | F30/F31/F34 [Restyling] | 2015 | 2017 | Sedan | 340i xDrive AT (326 h.p.) | 1570 | 1811 |  | 1690 | 4633 | 5 | 480 | 480 | Sedan | 1434 | 2165 |  |  | 1055/1180 | 3965 | 550 | 1531 | 2810 | 145 | 94.6 | 82 |  | Turbo | 4 | direct injection | Inline | 450 | from 5 500 to 6 500 | 1380 | 326 | 2998 | Gasoline | 6 | Automatic | 8 | All wheel drive (AWD) | 11.7 | from 650 to 1 070 | 95 RON | EURO VI | 60 | 4.9 | 250 | 9.2 | 5.6 | 6.9 | Ventilated disc | Ventilated disc | Independent, Multi wishbone | Independent, Multi wishbone
219540 | BMW | 3 serie | F30/F31/F34 [Restyling] | 2015 | 2017 | Sedan | 340i xDrive MT (326 h.p.) | 1570 | 1811 |  | 1675 | 4633 | 5 | 480 | 480 | Sedan | 1434 | 2150 |  |  | 1055/1180 | 3950 | 550 | 1531 | 2810 | 145 | 94.6 | 82 |  | Turbo | 4 | direct injection | Inline | 450 | from 5 500 to 6 500 | 1380 | 326 | 2998 | Gasoline | 6 | Manual | 6 | All wheel drive (AWD) | 11.7 | from 580 to 980 | 95 RON | EURO VI | 60 | 5 | 250 | 10.4 | 6.1 | 7.7 | Ventilated disc | Ventilated disc | Independent, Multi wishbone | Independent, Multi wishbone
209817 | BMW | 4 serie | F32/F33/F36 | 2013 | 2017 | Cabriolet | 420d AT (184 h.p.) | 1594 | 1825 |  | 1690 | 4638 | 4 | 220 | 370 | Cabriolet | 1384 | 2160 |  |  | 965/1230 | 3760 | 470 | 1545 | 2810 | 130 | 90 | 84 | Present | Turbo | 4 | Common Rail | Inline | 380 | to 4 000 | 1750 | 184 | 1995 | Disel | 4 | Automatic | 8 | Rear wheel drive | 11.3 | from 1 000 to 1 330 | Disel | EURO VI | 57 | 8.2 | 228 | 5.7 | 4.3 | 4.8 | Ventilated disc | Ventilated disc | Independent, Multi wishbone, Spring, Stabilizer bar | Independent, Lever, Dampers, Spring, Stabilizer bar
219510 | BMW | 4 serie | F32/F33/F36 | 2013 | 2017 | Cabriolet | 420d AT (190 h.p.) | 1594 | 1825 |  | 1790 | 4638 | 4 | 270 | 270 | Cabriolet | 1362 | 2185 |  |  | 965/1260 | 3985 | 470 | 1545 | 2810 | 130 | 90 | 84 | Present | Turbo | 4 | Common Rail | Inline | 400 | to 4 000 | 1750 | 190 | 1995 | Disel | 4 | Automatic | 8 | Rear wheel drive | 11.3 | from 1 040 to 1 360 | Disel | EURO VI | 57 | 8 | 228 | 5.5 | 4.2 | 4.7 | Ventilated disc | Ventilated disc | Independent, Multi wishbone, Spring, Stabilizer bar | Independent, Lever, Dampers, Spring, Stabilizer bar
209821 | BMW | 4 serie | F32/F33/F36 | 2013 | 2017 | Cabriolet | 420d MT (184 h.p.) | 1594 | 1825 |  | 1680 | 4638 | 4 | 220 | 370 | Cabriolet | 1384 | 2150 |  |  | 965/1230 | 3750 | 470 | 1545 | 2810 | 130 | 90 | 84 | Present | Turbo | 4 | Common Rail | Inline | 380 | to 4 000 | 1750 | 184 | 1995 | Disel | 4 | Manual | 6 | Rear wheel drive | 11.3 | from 950 to 1 270 | Disel | EURO VI | 57 | 8.2 | 235 | 6 | 4.5 | 5.1 | Ventilated disc | Ventilated disc | Independent, Multi wishbone, Spring, Stabilizer bar | Independent, Lever, Dampers, Spring, Stabilizer bar
209820 | BMW | 4 serie | F32/F33/F36 | 2013 | 2017 | Cabriolet | 420i AT (184 h.p.) | 1594 | 1825 |  | 1675 | 4638 | 4 | 370 | 370 | Cabriolet | 1384 | 2145 |  |  | 940/1220 | 3645 | 470 | 1545 | 2810 | 130 | 90.1 | 84 | Present | Turbo | 4 | direct injection | Inline | 270 | from 5 000 to 6 250 | 1250 | 184 | 1997 | Gasoline | 4 | Automatic | 8 | Rear wheel drive | 11.3 | from 700 to 1 150 | 98 RON, 95 RON, 92 RON | EURO VI | 60 | 8.3 | 230 | 8.6 | 5.2 | 6.4 | Ventilated disc | Ventilated disc | Independent, Multi wishbone, Stabilizer bar | Independent, Lever, Dampers, Spring, Stabilizer bar
209823 | BMW | 4 serie | F32/F33/F36 | 2013 | 2017 | Cabriolet | 420i MT (184 h.p.) | 1594 | 1825 |  | 1650 | 4638 | 4 | 370 | 370 | Cabriolet | 1384 | 2120 |  |  | 940/1220 | 3520 | 470 | 1545 | 2810 | 130 | 90.1 | 84 | Present | Turbo | 4 | direct injection | Inline | 270 | from 5 000 to 6 250 | 1250 | 184 | 1997 | Gasoline | 4 | Manual | 6 | Rear wheel drive | 11.3 | from 670 to 1 130 | 98 RON, 95 RON, 92 RON | EURO VI | 60 | 8.2 | 230 | 8.9 | 5.3 | 6.6 | Ventilated disc | Ventilated disc | Independent, Multi wishbone, Stabilizer bar | Independent, Lever, Dampers, Spring, Stabilizer bar
209819 | BMW | 4 serie | F32/F33/F36 | 2013 | 2017 | Cabriolet | 425d AT (218 h.p.) | 1594 | 1825 |  | 1730 | 4638 | 4 | 370 | 370 | Cabriolet | 1384 | 2180 |  |  | 980/1230 | 3965 | 450 | 1545 | 2810 | 130 | 90 | 84 | Present | Turbo | 4 | Common Rail | Inline | 450 | to 4 400 | 1500 | 218 | 1995 | Disel | 4 | Automatic | 8 | Rear wheel drive | 11.3 | from 950 to 1 300 | Disel | EURO VI | 57 | 7.1 | 241 | 6 | 4.4 | 5 | Ventilated disc | Ventilated disc | Independent, Multi wishbone, Spring, Stabilizer bar | Independent, Lever, Dampers, Spring, Stabilizer bar
209822 | BMW | 4 serie | F32/F33/F36 | 2013 | 2017 | Cabriolet | 425d MT (218 h.p.) | 1594 | 1825 |  | 1715 | 4638 | 4 | 370 | 370 | Cabriolet | 1384 | 2165 |  |  | 980/1230 | 3965 | 450 | 1545 | 2810 | 130 | 90 | 84 | Present | Turbo | 4 | Common Rail | Inline | 450 | to 4 400 | 1500 | 218 | 1995 | Disel | 4 | Manual | 6 | Rear wheel drive | 11.3 | from 880 to 1 270 | Disel | EURO VI | 57 | 7.3 | 241 | 6.5 | 4.5 | 5.2 | Ventilated disc | Ventilated disc | Independent, Multi wishbone, Spring, Stabilizer bar | Independent, Lever, Dampers, Spring, Stabilizer bar
209818 | BMW | 4 serie | F32/F33/F36 | 2013 | 2017 | Cabriolet | 428i AT (245 h.p.) | 1594 | 1825 |  | 1700 | 4638 | 4 | 220 | 370 | Cabriolet | 1384 | 2160 |  |  | 960/1230 | 3760 | 460 | 1545 | 2810 | 130 | 90.1 | 84 | Present | Turbo | 4 | direct injection | Inline | 350 | from 5 000 to 6 500 | 1250 | 245 | 1997 | Gasoline | 4 | Automatic | 8 | Rear wheel drive | 11.3 | from 700 to 1 090 | 98 RON, 95 RON, 92 RON | EURO VI | 60 | 6.4 | 250 | 8.6 | 5.5 | 6.6 | Ventilated disc | Ventilated disc | Independent, Multi wishbone, Spring, Stabilizer bar | Independent, Lever, Dampers, Spring, Stabilizer bar
209824 | BMW | 4 serie | F32/F33/F36 | 2013 | 2017 | Cabriolet | 428i MT (245 h.p.) | 1594 | 1825 |  | 1680 | 4638 | 4 | 220 | 370 | Cabriolet | 1384 | 2140 |  |  | 960/1230 | 3740 | 460 | 1545 | 2810 | 130 | 90.1 | 84 | Present | Turbo | 4 | direct injection | Inline | 350 | from 5 000 to 6 500 | 1250 | 245 | 1997 | Gasoline | 4 | Manual | 6 | Rear wheel drive | 11.3 | from 680 to 1 050 | 98 RON, 95 RON, 92 RON | EURO VI | 60 | 6.4 | 250 | 8.8 | 5.7 | 6.8 | Ventilated disc | Ventilated disc | Independent, Multi wishbone, Spring, Stabilizer bar | Independent, Lever, Dampers, Spring, Stabilizer bar
209828 | BMW | 4 serie | F32/F33/F36 | 2013 | 2017 | Cabriolet | 430d AT (258 h.p.) | 1594 | 1825 |  | 1770 | 4638 | 4 | 370 | 370 | Cabriolet | 1384 | 2220 |  |  |  | 4020 | 450 | 1545 | 2810 | 130 | 90 | 84 | Present | Turbo | 4 | Common Rail | Inline | 560 | to 4 000 | 1500 | 258 | 2993 | Disel | 6 | Automatic | 8 | Rear wheel drive | 11.3 | from 930 to 1 190 | Disel | EURO VI | 57 | 5.9 | 250 | 6.1 | 4.8 | 5.3 | Ventilated disc | Ventilated disc | Independent, Multi wishbone, Spring, Stabilizer bar | Independent, Lever, Dampers, Spring, Stabilizer bar
219511 | BMW | 4 serie | F32/F33/F36 | 2013 | 2017 | Cabriolet | 430i AT (249 h.p.) | 1594 | 1825 |  | 1810 | 4638 | 4 | 220 | 220 | Cabriolet | 1377 | 2195 |  |  | 960/1230 | 3995 | 460 | 1545 | 2810 | 145 | 90.1 | 84 | Present | Turbo | 4 | direct injection | Inline | 350 | to 5 200 | 1450 | 249 | 1998 | Gasoline | 4 | Automatic | 8 | Rear wheel drive | 11.8 | from 760 to 1 130 | 98 RON, 95 RON, 92 RON | EURO VI | 60 | 6.3 | 250 | 7.9 | 5.3 | 6.3 | Ventilated disc | Ventilated disc | Independent, Multi wishbone, Spring, Stabilizer bar | Independent, Lever, Dampers, Spring, Stabilizer bar
209826 | BMW | 4 serie | F32/F33/F36 | 2013 | 2017 | Cabriolet | 435d xDrive AT (313 h.p.) | 1590 | 1825 |  | 1850 | 4638 | 4 | 370 | 370 | Cabriolet | 1399 | 2290 |  |  | 1095/1230 | 4090 | 440 | 1544 | 2810 | 145 | 90 | 84 | Present | Turbo | 4 | Common Rail | Inline | 630 | to 4 000 | 1500 | 313 | 2993 | Disel | 6 | Automatic | 8 | All wheel drive (AWD) | 11.8 | from 840 to 1 100 | Disel | EURO VI | 57 | 5.2 | 250 | 6.8 | 5.2 | 5.7 | Ventilated disc | Ventilated disc | Independent, Multi wishbone, Spring, Stabilizer bar | Independent, Lever, Dampers, Spring, Stabilizer bar
209825 | BMW | 4 serie | F32/F33/F36 | 2013 | 2017 | Cabriolet | 435i AT (306 h.p.) | 1594 | 1825 |  | 1750 | 4638 | 4 | 220 | 370 | Cabriolet | 1384 | 2210 |  |  | 1015/1230 | 3910 | 460 | 1545 | 2810 | 130 | 89.6 | 84 | Present | Turbo | 4 | direct injection | Inline | 400 | from 5 800 to 6 000 | 1200 | 306 | 2979 | Gasoline | 6 | Automatic | 8 | Rear wheel drive | 11.3 | from 560 to 1 070 | 98 RON, 95 RON, 92 RON | EURO VI | 60 | 5.5 | 250 | 10.8 | 5.6 | 7.5 | Ventilated disc | Ventilated disc | Independent, Multi wishbone, Spring, Stabilizer bar | Independent, Lever, Dampers, Spring, Stabilizer bar
209829 | BMW | 4 serie | F32/F33/F36 | 2013 | 2017 | Cabriolet | 435i MT (306 h.p.) | 1594 | 1825 |  | 1740 | 4638 | 4 | 220 | 370 | Cabriolet | 1384 | 2200 |  |  | 1015/1230 | 3900 | 460 | 1545 | 2810 | 130 | 89.6 | 84 | Present | Turbo | 4 | direct injection | Inline | 400 | from 5 800 to 6 000 | 1200 | 306 | 2979 | Gasoline | 6 | Manual | 6 | Rear wheel drive | 11.3 | from 530 to 970 | 98 RON, 95 RON, 92 RON | EURO VI | 60 | 5.6 | 250 | 11.4 | 6.2 | 8.1 | Ventilated disc | Ventilated disc | Independent, Multi wishbone, Spring, Stabilizer bar | Independent, Lever, Dampers, Spring, Stabilizer bar
209827 | BMW | 4 serie | F32/F33/F36 | 2013 | 2017 | Cabriolet | 435i xDrive AT (306 h.p.) | 1590 | 1825 |  | 1820 | 4638 | 4 | 370 | 370 | Cabriolet | 1399 | 2270 |  |  | 1080/1230 | 4060 | 450 | 1544 | 2810 | 145 | 89.6 | 84 | Present | Turbo | 4 | direct injection | Inline | 400 | from 5 800 to 6 400 | 1200 | 306 | 2979 | Gasoline | 6 | Automatic | 8 | All wheel drive (AWD) | 11.8 | from 530 to 1 020 | 98 RON, 95 RON, 92 RON | EURO VI | 60 | 5.5 | 250 | 11.3 | 5.9 | 7.9 | Ventilated disc | Ventilated disc | Independent, Multi wishbone, Spring, Stabilizer bar | Independent, Lever, Dampers, Spring, Stabilizer bar
217866 | BMW | 4 serie | F32/F33/F36 | 2013 | 2017 | Cabriolet | 435i xDrive MT (306 h.p.) | 1590 | 1825 |  | 1810 | 4638 | 4 | 370 | 370 | Cabriolet | 1399 | 2260 |  |  | 1080/1230 | 4060 | 450 | 1544 | 2810 | 145 | 89.6 | 84 | Present | Turbo | 4 | direct injection | Inline | 400 | from 5 800 to 6 400 | 1200 | 306 | 2979 | Gasoline | 6 | Manual | 6 | All wheel drive (AWD) | 11.8 | from 500 to 910 | 98 RON, 95 RON, 92 RON | EURO VI | 60 | 5.6 | 250 | 11.9 | 6.6 | 8.5 | Ventilated disc | Ventilated disc | Independent, Multi wishbone, Spring, Stabilizer bar | Independent, Lever, Dampers, Spring, Stabilizer bar
219512 | BMW | 4 serie | F32/F33/F36 | 2013 | 2017 | Cabriolet | 440i AT (326 h.p.) | 1594 | 1825 |  | 1845 | 4638 | 4 | 370 | 370 | Cabriolet | 1377 | 2230 |  |  | 1015/1230 | 4030 | 460 | 1545 | 2810 | 145 | 89.6 | 84 | Present | Turbo | 4 | direct injection | V-type | 450 | to 5 500 | 1380 | 326 | 2998 | Gasoline | 6 | Automatic | 8 | Rear wheel drive | 11.8 | from 630 to 1 030 | 98 RON, 95 RON, 92 RON | EURO VI | 60 | 5.4 | 250 | 9.5 | 5.8 | 7.2 | Ventilated disc | Ventilated disc | Independent, Multi wishbone, Spring, Stabilizer bar | Independent, Lever, Dampers, Spring, Stabilizer bar
219501 | BMW | 4 serie | F32/F33/F36 | 2013 | 2017 | Coupe | 418d AT (150 h.p.) | 1605 | 1825 |  | 1510 | 4638 | 4 | 445 | 1300 | Coupe | 1389 | 2070 |  |  | 920/1200 | 3670 | 560 | 1557 | 2810 | 130 | 90 | 84 | Present | Turbo | 4 | Common Rail | Inline | 320 | to 4 000 | 1500 | 150 | 1995 | Disel | 4 | Automatic | 8 | Rear wheel drive | 11.3 | from 1 060 to 1 460 | Disel | EURO VI | 57 | 9.1 | 213 | 5.4 | 3.9 | 4.3 | Ventilated disc | Ventilated disc | Independent, Multi wishbone, Spring, Stabilizer bar | Independent, Strut, Lever, Stabilizer bar
219502 | BMW | 4 serie | F32/F33/F36 | 2013 | 2017 | Coupe | 418d MT (150 h.p.) | 1605 | 1825 |  | 1510 | 4638 | 4 | 445 | 1300 | Coupe | 1389 | 2070 |  |  | 920/1200 | 3670 | 560 | 1557 | 2810 | 130 | 90 | 84 | Present | Turbo | 4 | Common Rail | Inline | 320 | to 4 000 | 1500 | 150 | 1995 | Disel | 4 | Manual | 8 | Rear wheel drive | 11.3 | from 1 060 to 1 460 | Disel | EURO VI | 57 | 9.1 | 213 | 5.4 | 3.9 | 4.3 | Ventilated disc | Ventilated disc | Independent, Multi wishbone, Spring, Stabilizer bar | Independent, Strut, Lever, Stabilizer bar
209787 | BMW | 4 serie | F32/F33/F36 | 2013 | 2017 | Coupe | 420d AT (184 h.p.) | 1594 | 1825 |  | 1540 | 4638 | 4 | 445 | 445 | Coupe | 1362 | 1985 |  |  | 925/1100 | 3785 | 520 | 1545 | 2810 | 130 | 90 | 84 | Present | Turbo | 4 | Common Rail | Inline | 380 | to 4 000 | 1750 | 184 | 1995 | Disel | 4 | Automatic | 8 | Rear wheel drive | 11.3 | from 1 060 to 1 390 | Disel | EURO VI | 57 | 7.3 | 232 | 5.4 | 4.1 | 4.6 | Ventilated disc | Ventilated disc | Independent, Multi wishbone, Spring, Stabilizer bar | Independent, Lever, Dampers, Spring, Stabilizer bar
219498 | BMW | 4 serie | F32/F33/F36 | 2013 | 2017 | Coupe | 420d AT (190 h.p.) | 1594 | 1825 |  | 1575 | 4638 | 4 | 445 | 445 | Coupe | 1362 | 2020 |  |  | 940/1120 | 3820 | 520 | 1545 | 2810 | 130 | 90 | 84 | Present | Turbo | 4 | Common Rail | Inline | 400 | to 4 000 | 1750 | 190 | 1995 | Disel | 4 | Automatic | 8 | Rear wheel drive | 11.3 | from 1 120 to 1 460 | Disel | EURO VI | 57 | 7.1 | 232 | 5.1 | 3.9 | 4.3 | Ventilated disc | Ventilated disc | Independent, Multi wishbone, Spring, Stabilizer bar | Independent, Lever, Dampers, Spring, Stabilizer bar
209791 | BMW | 4 serie | F32/F33/F36 | 2013 | 2017 | Coupe | 420d MT (184 h.p.) | 1594 | 1825 |  | 1525 | 4638 | 4 | 445 | 445 | Coupe | 1362 | 1970 |  |  | 925/1100 | 3770 | 520 | 1545 | 2810 | 130 | 90 | 84 | Present | Turbo | 4 | Common Rail | Inline | 380 | to 4 000 | 1750 | 184 | 1995 | Disel | 4 | Manual | 6 | Rear wheel drive | 11.3 | from 980 to 1 390 | Disel | EURO VI | 57 | 7.5 | 240 | 5.8 | 4.1 | 4.7 | Ventilated disc | Ventilated disc | Independent, Multi wishbone, Spring, Stabilizer bar | Independent, Lever, Dampers, Spring, Stabilizer bar
209788 | BMW | 4 serie | F32/F33/F36 | 2013 | 2017 | Coupe | 420d xDrive AT (184 h.p.) | 1594 | 1825 |  | 1615 | 4638 | 4 | 445 | 445 | Coupe | 1377 | 2060 |  |  | 980/1120 | 3860 | 520 | 1545 | 2810 | 145 | 90 | 84 | Present | Turbo | 4 | Common Rail | Inline | 380 | to 4 000 | 1750 | 184 | 1995 | Disel | 4 | Automatic | 8 | All wheel drive (AWD) | 11.8 | from 1 020 to 1 360 | Disel | EURO VI | 57 | 7.3 | 229 | 5.6 | 4.2 | 4.7 | Ventilated disc | Ventilated disc | Independent, Multi wishbone, Spring, Stabilizer bar | Independent, Lever, Dampers, Spring, Stabilizer bar
219499 | BMW | 4 serie | F32/F33/F36 | 2013 | 2017 | Coupe | 420d xDrive AT (190 h.p.) | 1594 | 1825 |  | 1615 | 4638 | 4 | 445 | 445 | Coupe | 1362 | 2060 |  |  | 995/1125 | 3860 | 520 | 1545 | 2810 | 130 | 90 | 84 | Present | Turbo | 4 | Common Rail | Inline | 400 | to 4 000 | 1750 | 190 | 1995 | Disel | 4 | Automatic | 8 | All wheel drive (AWD) | 11.3 | from 980 to 1 390 | Disel | EURO VI | 57 | 7.4 | 236 | 5.8 | 4.1 | 4.7 | Ventilated disc | Ventilated disc | Independent, Multi wishbone, Spring, Stabilizer bar | Independent, Lever, Dampers, Spring, Stabilizer bar
209796 | BMW | 4 serie | F32/F33/F36 | 2013 | 2017 | Coupe | 420d xDrive MT (184 h.p.) | 1594 | 1825 |  | 1605 | 4638 | 4 | 445 | 445 | Coupe | 1377 | 2050 |  |  | 980/1120 | 3850 | 520 | 1545 | 2810 | 145 | 90 | 84 | Present | Turbo | 4 | Common Rail | Inline | 380 | to 4 000 | 1750 | 184 | 1995 | Disel | 4 | Manual | 6 | All wheel drive (AWD) | 11.8 | from 970 to 1 390 | Disel | EURO VI | 57 | 7.5 | 236 | 5.9 | 4.1 | 4.8 | Ventilated disc | Ventilated disc | Independent, Multi wishbone, Spring, Stabilizer bar | Independent, Lever, Dampers, Spring, Stabilizer bar
209785 | BMW | 4 serie | F32/F33/F36 | 2013 | 2017 | Coupe | 420i AT (184 h.p.) | 1594 | 1825 |  | 1525 | 4638 | 4 | 445 | 445 | Coupe | 1362 | 1970 |  |  | 910/1095 | 3570 | 520 | 1545 | 2810 | 130 | 90.1 | 84 | Present | Turbo | 4 | direct injection | Inline | 270 | to 5 000 | 1250 | 184 | 1997 | Gasoline | 4 | Automatic | 8 | Rear wheel drive | 11.3 | from 740 to 1 250 | 98 RON, 95 RON, 92 RON | EURO VI | 60 | 7.3 | 236 | 8.1 | 4.8 | 6 | Ventilated disc | Ventilated disc | Independent, Multi wishbone, Spring, Stabilizer bar | Independent, Lever, Dampers, Spring, Stabilizer bar
209795 | BMW | 4 serie | F32/F33/F36 | 2013 | 2017 | Coupe | 420i MT (184 h.p.) | 1594 | 1825 |  | 1505 | 4638 | 4 | 445 | 445 | Coupe | 1362 | 1950 |  |  | 910/1095 | 3550 | 520 | 1545 | 2810 | 130 | 90.1 | 84 | Present | Turbo | 4 | direct injection | Inline | 270 | to 5 000 | 1250 | 184 | 1997 | Gasoline | 4 | Manual | 6 | Rear wheel drive | 11.3 | from 710 to 1 220 | 98 RON, 95 RON, 92 RON | EURO VI | 60 | 7.3 | 236 | 8.4 | 4.9 | 6.1 | Ventilated disc | Ventilated disc | Independent, Multi wishbone, Spring, Stabilizer bar | Independent, Lever, Dampers, Spring, Stabilizer bar
209786 | BMW | 4 serie | F32/F33/F36 | 2013 | 2017 | Coupe | 420i xDrive AT (184 h.p.) | 1594 | 1825 |  | 1605 | 4638 | 4 | 445 | 445 | Coupe | 1377 | 2050 |  |  | 975/1110 | 3850 | 520 | 1545 | 2810 | 145 | 90.1 | 84 | Present | Turbo | 4 | direct injection | Inline | 270 | to 5 000 | 1250 | 184 | 1997 | Gasoline | 4 | Automatic | 8 | All wheel drive (AWD) | 11.8 | from 700 to 1 180 | 98 RON, 95 RON, 92 RON | EURO VI | 60 | 7.5 | 231 | 8.6 | 5.1 | 6.4 | Ventilated disc | Ventilated disc | Independent, Multi wishbone, Spring, Stabilizer bar | Independent, Lever, Dampers, Spring, Stabilizer bar
209794 | BMW | 4 serie | F32/F33/F36 | 2013 | 2017 | Coupe | 420i xDrive MT (184 h.p.) | 1594 | 1825 |  | 1595 | 4638 | 4 | 445 | 445 | Coupe | 1377 | 2040 |  |  | 975/1110 | 3840 | 520 | 1545 | 2810 | 145 | 90.1 | 84 | Present | Turbo | 4 | direct injection | Inline | 270 | to 5 000 | 1250 | 184 | 1997 | Gasoline | 4 | Manual | 6 | All wheel drive (AWD) | 11.8 | from 670 to 1 070 | 98 RON, 95 RON, 92 RON | EURO VI | 60 | 7.4 | 233 | 8.9 | 5.6 | 6.8 | Ventilated disc | Ventilated disc | Independent, Multi wishbone, Spring, Stabilizer bar | Independent, Lever, Dampers, Spring, Stabilizer bar
209790 | BMW | 4 serie | F32/F33/F36 | 2013 | 2017 | Coupe | 428i AT (245 h.p.) | 1594 | 1825 |  | 1545 | 4638 | 4 | 445 | 445 | Coupe | 1362 | 1990 |  |  | 920/1105 | 3590 | 520 | 1545 | 2810 | 130 | 90.1 | 84 | Present | Turbo | 4 | direct injection | Inline | 350 | from 5 000 to 6 500 | 1250 | 245 | 1997 | Gasoline | 4 | Automatic | 8 | Rear wheel drive | 11.3 | from 740 to 1 150 | 98 RON, 95 RON, 92 RON | EURO VI | 60 | 5.8 | 250 | 8.1 | 5.2 | 6.3 | Ventilated disc | Ventilated disc | Independent, Multi wishbone, Spring, Stabilizer bar | Independent, Lever, Dampers, Spring, Stabilizer bar
209793 | BMW | 4 serie | F32/F33/F36 | 2013 | 2017 | Coupe | 428i MT (245 h.p.) | 1594 | 1825 |  | 1525 | 4638 | 4 | 445 | 445 | Coupe | 1362 | 1970 |  |  | 920/1105 | 3570 | 520 | 1545 | 2810 | 130 | 90.1 | 84 | Present | Turbo | 4 | direct injection | Inline | 350 | from 5 000 to 6 500 | 1250 | 245 | 1997 | Gasoline | 4 | Manual | 6 | Rear wheel drive | 11.3 | from 680 to 1 130 | 98 RON, 95 RON, 92 RON | EURO VI | 60 | 5.9 | 250 | 8.8 | 5.3 | 6.6 | Ventilated disc | Ventilated disc | Independent, Multi wishbone, Spring, Stabilizer bar | Independent, Lever, Dampers, Spring, Stabilizer bar
209789 | BMW | 4 serie | F32/F33/F36 | 2013 | 2017 | Coupe | 428i xDrive AT (245 h.p.) | 1594 | 1825 |  | 1615 | 4638 | 4 | 445 | 445 | Coupe | 1377 | 2060 |  |  | 980/1115 | 3860 | 520 | 1545 | 2810 | 145 | 90.1 | 84 | Present | Turbo | 4 | direct injection | Inline | 350 | from 5 000 to 6 500 | 1250 | 245 | 1997 | Gasoline | 4 | Automatic | 8 | All wheel drive (AWD) | 11.8 | from 690 to 1 090 | 98 RON, 95 RON, 92 RON | EURO VI | 60 | 5.8 | 250 | 8.7 | 5.5 | 6.7 | Ventilated disc | Ventilated disc | Independent, Multi wishbone, Spring, Stabilizer bar | Independent, Lever, Dampers, Spring, Stabilizer bar
209792 | BMW | 4 serie | F32/F33/F36 | 2013 | 2017 | Coupe | 428i xDrive MT (245 h.p.) | 1594 | 1825 |  | 1605 | 4638 | 4 | 445 | 445 | Coupe | 1377 | 2050 |  |  | 980/1115 | 3850 | 520 | 1545 | 2810 | 145 | 90.1 | 84 | Present | Turbo | 4 | direct injection | Inline | 350 | from 5 000 to 6 500 | 1250 | 245 | 1997 | Gasoline | 4 | Manual | 6 | All wheel drive (AWD) | 11.8 | from 670 to 1 090 | 98 RON, 95 RON, 92 RON | EURO VI | 60 | 5.6 | 250 | 9 | 5.5 | 6.8 | Ventilated disc | Ventilated disc | Independent, Multi wishbone, Spring, Stabilizer bar | Independent, Lever, Dampers, Spring, Stabilizer bar
209798 | BMW | 4 serie | F32/F33/F36 | 2013 | 2017 | Coupe | 430d AT (258 h.p.) | 1594 | 1825 |  | 1615 | 4638 | 4 | 445 | 445 | Coupe | 1362 | 2060 |  |  | 985/1120 | 3860 | 520 | 1545 | 2810 | 130 | 90 | 84 | Present | Turbo | 4 | Common Rail | Inline | 560 | to 4 000 | 1500 | 258 | 2993 | Disel | 6 | Automatic | 8 | Rear wheel drive | 11.3 | from 1 000 to 1 270 | Disel | EURO VI | 57 | 5.5 | 250 | 5.7 | 4.5 | 4.9 | Ventilated disc | Ventilated disc | Independent, Multi wishbone, Spring, Stabilizer bar | Independent, Lever, Dampers, Spring, Stabilizer bar
219500 | BMW | 4 serie | F32/F33/F36 | 2013 | 2017 | Coupe | 430i xDrive AT (249 h.p.) | 1594 | 1825 |  | 1650 | 4638 | 4 | 445 | 445 | Coupe | 1377 | 2095 |  |  | 980/1115 | 3895 | 520 | 1545 | 2810 | 145 | 90.1 | 84 | Present | Turbo | 4 | direct injection | Inline | 350 | to 5 200 | 1450 | 249 | 1998 | Gasoline | 4 | Automatic | 8 | All wheel drive (AWD) | 11.8 | from 770 to 1 150 | 98 RON, 95 RON, 92 RON | EURO VI | 60 | 5.8 | 250 | 7.8 | 5.2 | 6.2 | Ventilated disc | Ventilated disc | Independent, Multi wishbone, Spring, Stabilizer bar | Independent, Lever, Dampers, Spring, Stabilizer bar
209800 | BMW | 4 serie | F32/F33/F36 | 2013 | 2017 | Coupe | 435d xDrive AT (313 h.p.) | 1594 | 1825 |  | 1700 | 4638 | 4 | 445 | 445 | Coupe | 1377 | 2145 |  |  | 1050/1135 | 3945 | 520 | 1545 | 2810 | 145 | 90 | 84 | Present | Turbo | 4 | Common Rail | Inline | 630 | to 4 400 | 1500 | 313 | 2993 | Disel | 6 | Automatic | 8 | All wheel drive (AWD) | 11.8 | from 890 to 1 160 | Disel | EURO VI | 57 | 4.7 | 250 | 6.4 | 4.9 | 5.4 | Ventilated disc | Ventilated disc | Independent, Multi wishbone, Spring, Stabilizer bar | Independent, Lever, Dampers, Spring, Stabilizer bar
209799 | BMW | 4 serie | F32/F33/F36 | 2013 | 2017 | Coupe | 435i AT (306 h.p.) | 1594 | 1825 |  | 1600 | 4638 | 4 | 445 | 445 | Coupe | 1362 | 2045 |  |  | 970/1120 | 3745 | 520 | 1545 | 2810 | 130 | 89.6 | 84 | Present | Turbo | 4 | direct injection | Inline | 400 | from 5 800 to 6 000 | 1200 | 306 | 2979 | Gasoline | 6 | Automatic | 8 | Rear wheel drive | 11.3 | from 590 to 1 090 | 98 RON, 95 RON, 92 RON | EURO VI | 60 | 5.1 | 250 | 10.2 | 5.5 | 7.2 | Ventilated disc | Ventilated disc | Independent, Multi wishbone, Spring, Stabilizer bar | Independent, Lever, Dampers, Spring, Stabilizer bar
209802 | BMW | 4 serie | F32/F33/F36 | 2013 | 2017 | Coupe | 435i MT (306 h.p.) | 1594 | 1825 |  | 1585 | 4638 | 4 | 445 | 445 | Coupe | 1362 | 2030 |  |  | 970/1120 | 3730 | 520 | 1545 | 2810 | 130 | 89.6 | 84 | Present | Turbo | 4 | direct injection | Inline | 400 | from 5 800 to 6 000 | 1200 | 306 | 2979 | Gasoline | 6 | Manual | 6 | Rear wheel drive | 11.3 | from 540 to 980 | 98 RON, 95 RON, 92 RON | EURO VI | 60 | 5.4 | 250 | 11.1 | 6.1 | 7.9 | Ventilated disc | Ventilated disc | Independent, Multi wishbone, Spring, Stabilizer bar | Independent, Lever, Dampers, Spring, Stabilizer bar
209797 | BMW | 4 serie | F32/F33/F36 | 2013 | 2017 | Coupe | 435i xDrive AT (306 h.p.) | 1594 | 1825 |  | 1665 | 4638 | 4 | 445 | 445 | Coupe | 1377 | 2110 |  |  | 1030/1120 | 3910 | 520 | 1545 | 2810 | 145 | 89.6 | 84 | Present | Turbo | 4 | direct injection | Inline | 400 | from 5 800 to 6 000 | 1200 | 306 | 2979 | Gasoline | 6 | Automatic | 8 | All wheel drive (AWD) | 11.8 | from 560 to 1 030 | 98 RON, 95 RON, 92 RON | EURO VI | 60 | 4.9 | 250 | 10.8 | 5.8 | 7.6 | Ventilated disc | Ventilated disc | Independent, Multi wishbone, Spring, Stabilizer bar | Independent, Lever, Dampers, Spring, Stabilizer bar
209801 | BMW | 4 serie | F32/F33/F36 | 2013 | 2017 | Coupe | 435i xDrive MT (306 h.p.) | 1594 | 1825 |  | 1655 | 4638 | 4 | 445 | 445 | Coupe | 1377 | 2100 |  |  | 1030/1120 | 3900 | 520 | 1545 | 2810 | 145 | 89.6 | 84 | Present | Turbo | 4 | direct injection | Inline | 400 | from 5 800 to 6 000 | 1200 | 306 | 2979 | Gasoline | 6 | Manual | 6 | All wheel drive (AWD) | 11.8 | from 520 to 950 | 98 RON, 95 RON, 92 RON | EURO VI | 60 | 5.2 | 250 | 11.6 | 6.3 | 8.2 | Ventilated disc | Ventilated disc | Independent, Multi wishbone, Spring, Stabilizer bar | Independent, Lever, Dampers, Spring, Stabilizer bar
219503 | BMW | 4 serie | F32/F33/F36 | 2013 | 2017 | Coupe | 440i xDrive AT (326 h.p.) | 1594 | 1825 |  | 1685 | 4638 | 4 | 445 | 445 | Coupe | 1377 | 2130 |  |  | 1030/1120 | 3930 | 520 | 1545 | 2810 | 145 | 89.6 | 84 | Present | Turbo | 4 | direct injection | V-type | 450 | to 5 500 | 1380 | 326 | 2998 | Gasoline | 6 | Automatic | 8 | All wheel drive (AWD) | 11.8 | from 560 to 950 | 98 RON, 95 RON, 92 RON | EURO VI | 60 | 5 | 250 | 10.7 | 6.3 | 7.9 | Ventilated disc | Ventilated disc | Independent, Multi wishbone, Spring, Stabilizer bar | Independent, Lever, Dampers, Spring, Stabilizer bar
209807 | BMW | 4 serie | F32/F33/F36 | 2013 | 2017 | Gran Coupe liftback | 418d AT (143 h.p.) | 1605 | 1825 |  | 1510 | 4638 | 5 | 445 | 1300 | Liftback | 1389 | 2070 |  |  | 920/1200 | 3670 | 560 | 1557 | 2810 | 130 | 90 | 84 | Present | Turbo | 4 | Common Rail | Inline | 320 | to 4 000 | 1750 | 143 | 1995 | Disel | 4 | Automatic | 8 | Rear wheel drive | 11.3 | from 1 040 to 1 430 | Disel | EURO VI | 57 | 9.1 | 213 | 5.5 | 4 | 4.5 | Ventilated disc | Ventilated disc | Independent, Multi wishbone, Spring, Stabilizer bar | Independent, Strut, Lever, Stabilizer bar
219507 | BMW | 4 serie | F32/F33/F36 | 2013 | 2017 | Gran Coupe liftback | 418d AT (150 h.p.) | 1605 | 1825 |  | 1510 | 4638 | 5 | 480 | 1300 | Liftback | 1389 | 2070 |  |  | 920/1200 | 3670 | 560 | 1557 | 2810 | 130 | 90 | 84 | Present | Turbo | 4 | Common Rail | Inline | 320 | to 4 000 | 1500 | 150 | 1995 | Disel | 4 | Automatic | 8 | Rear wheel drive | 11.3 | from 1 060 to 1 460 | Disel | EURO VI | 57 | 9.1 | 213 | 5.4 | 3.9 | 4.3 | Ventilated disc | Ventilated disc | Independent, Multi wishbone, Spring, Stabilizer bar | Independent, Strut, Lever, Stabilizer bar
209812 | BMW | 4 serie | F32/F33/F36 | 2013 | 2017 | Gran Coupe liftback | 418d MT (143 h.p.) | 1605 | 1825 |  | 1490 | 4638 | 5 | 480 | 1300 | Liftback | 1389 | 2050 |  |  | 920/1200 | 3650 | 560 | 1557 | 2810 | 130 | 90 | 84 | Present | Turbo | 4 | Common Rail | Inline | 320 | to 4 000 | 1750 | 143 | 1995 | Disel | 4 | Manual | 6 | Rear wheel drive | 11.3 | from 1 060 to 1 430 | Disel | EURO VI | 57 | 9.2 | 213 | 5.4 | 4 | 4.5 | Ventilated disc | Ventilated disc | Independent, Multi wishbone, Spring, Stabilizer bar | Independent, Strut, Lever, Stabilizer bar
219508 | BMW | 4 serie | F32/F33/F36 | 2013 | 2017 | Gran Coupe liftback | 418d MT (150 h.p.) | 1605 | 1825 |  | 1510 | 4638 | 5 | 480 | 1300 | Liftback | 1389 | 2070 |  |  | 920/1200 | 3670 | 560 | 1557 | 2810 | 130 | 90 | 84 | Present | Turbo | 4 | Common Rail | Inline | 320 | to 4 000 | 1500 | 150 | 1995 | Disel | 4 | Manual | 8 | Rear wheel drive | 11.3 | from 1 060 to 1 460 | Disel | EURO VI | 57 | 9.1 | 213 | 5.4 | 3.9 | 4.3 | Ventilated disc | Ventilated disc | Independent, Multi wishbone, Spring, Stabilizer bar | Independent, Strut, Lever, Stabilizer bar
209806 | BMW | 4 serie | F32/F33/F36 | 2013 | 2017 | Gran Coupe liftback | 420d AT (184 h.p.) | 1594 | 1825 |  | 1525 | 4638 | 5 | 480 | 1300 | Liftback | 1389 | 2085 |  |  | 940/1200 | 3685 | 560 | 1545 | 2810 | 130 | 90 | 84 | Present | Turbo | 4 | Common Rail | Inline | 380 | to 4 000 | 1750 | 184 | 1995 | Disel | 4 | Automatic | 8 | Rear wheel drive | 11.3 | from 1 060 to 1 390 | Disel | EURO VI | 57 | 7.5 | 231 | 5.4 | 4.1 | 4.6 | Ventilated disc | Ventilated disc | Independent, Multi wishbone, Spring, Stabilizer bar | Independent, Strut, Lever, Spring, Stabilizer bar
209811 | BMW | 4 serie | F32/F33/F36 | 2013 | 2017 | Gran Coupe liftback | 420d MT (184 h.p.) | 1594 | 1825 |  | 1510 | 4638 | 5 | 480 | 1300 | Liftback | 1389 | 2070 |  |  | 940/1200 | 3670 | 560 | 1545 | 2810 | 130 | 90 | 84 | Present | Turbo | 4 | Common Rail | Inline | 380 | to 4 000 | 1750 | 184 | 1995 | Disel | 4 | Manual | 6 | Rear wheel drive | 11.3 | from 980 to 1 390 | Disel | EURO VI | 57 | 7.7 | 236 | 5.8 | 4.1 | 4.7 | Ventilated disc | Ventilated disc | Independent, Multi wishbone, Spring, Stabilizer bar | Independent, Strut, Lever, Spring, Stabilizer bar
209804 | BMW | 4 serie | F32/F33/F36 | 2013 | 2017 | Gran Coupe liftback | 420d xDrive AT (184 h.p.) | 1590 | 1825 |  | 1600 | 4638 | 5 | 480 | 1300 | Liftback | 1404 | 2160 |  |  | 995/1215 | 3760 | 560 | 1544 | 2810 | 145 | 90 | 84 | Present | Turbo | 4 | Common Rail | Inline | 380 | to 4 000 | 1750 | 184 | 1995 | Disel | 4 | Automatic | 8 | All wheel drive (AWD) | 11.8 | from 1 000 to 1 330 | Disel | EURO VI | 57 | 7.5 | 229 | 5.7 | 4.3 | 4.8 | Ventilated disc | Ventilated disc | Independent, Multi wishbone, Spring, Stabilizer bar | Independent, Strut, Lever, Spring, Stabilizer bar
219505 | BMW | 4 serie | F32/F33/F36 | 2013 | 2017 | Gran Coupe liftback | 420d xDrive AT (190 h.p.) | 1594 | 1825 |  | 1690 | 4638 | 5 | 445 | 445 | Liftback | 1362 | 2175 |  |  | 1005/1230 | 3975 | 520 | 1545 | 2810 | 130 | 90 | 84 | Present | Turbo | 4 | Common Rail | Inline | 400 | to 4 000 | 1750 | 190 | 1995 | Disel | 4 | Automatic | 8 | All wheel drive (AWD) | 11.3 | from 1 020 to 1 330 | Disel | EURO VI | 57 | 7.4 | 230 | 5.6 | 4.3 | 4.8 | Ventilated disc | Ventilated disc | Independent, Multi wishbone, Spring, Stabilizer bar | Independent, Lever, Dampers, Spring, Stabilizer bar
209810 | BMW | 4 serie | F32/F33/F36 | 2013 | 2017 | Gran Coupe liftback | 420d xDrive MT (184 h.p.) | 1590 | 1825 |  | 1585 | 4638 | 5 | 480 | 1300 | Liftback | 1404 | 2145 |  |  | 995/1215 | 3745 | 560 | 1544 | 2810 | 145 | 90 | 84 | Present | Turbo | 4 | Common Rail | Inline | 380 | to 4 000 | 1750 | 184 | 1995 | Disel | 4 | Manual | 6 | All wheel drive (AWD) | 11.8 | from 930 to 1 360 | Disel | EURO VI | 57 | 7.7 | 234 | 6.1 | 4.2 | 4.9 | Ventilated disc | Ventilated disc | Independent, Multi wishbone, Spring, Stabilizer bar | Independent, Strut, Lever, Spring, Stabilizer bar
209803 | BMW | 4 serie | F32/F33/F36 | 2013 | 2017 | Gran Coupe liftback | 420i AT (184 h.p.) | 1594 | 1825 |  | 1615 | 4638 | 5 | 480 | 1300 | Liftback | 1389 | 2100 |  |  | 920/1195 | 3900 | 560 | 1545 | 2810 | 130 | 90.1 | 84 | Present | Turbo | 4 | direct injection | Inline | 270 | to 5 000 | 1350 | 184 | 1998 | Gasoline | 4 | Automatic | 8 | Rear wheel drive | 11.3 | from 790 to 1 280 | 98 RON, 95 RON, 92 RON | EURO VI | 60 | 7.7 | 236 | 7.6 | 4.7 | 5.8 | Ventilated disc | Ventilated disc | Independent, Multi wishbone, Spring, Stabilizer bar | Independent, Strut, Lever, Spring, Stabilizer bar
209813 | BMW | 4 serie | F32/F33/F36 | 2013 | 2017 | Gran Coupe liftback | 420i MT (184 h.p.) | 1594 | 1825 |  | 1480 | 4638 | 5 | 480 | 1300 | Liftback | 1389 | 2040 |  |  | 920/1195 | 3440 | 560 | 1545 | 2810 | 130 | 90.1 | 84 | Present | Turbo | 4 | direct injection | Inline | 270 | from 5 000 to 6 250 | 1250 | 184 | 1997 | Gasoline | 4 | Manual | 6 | Rear wheel drive | 11.3 | from 690 to 1 180 | 98 RON, 95 RON, 92 RON | EURO VI | 60 | 7.5 | 236 | 8.7 | 5.1 | 6.4 | Ventilated disc | Ventilated disc | Independent, Multi wishbone, Spring, Stabilizer bar | Independent, Strut, Lever, Spring, Stabilizer bar
219504 | BMW | 4 serie | F32/F33/F36 | 2013 | 2017 | Gran Coupe liftback | 420i xDrive AT (184 h.p.) | 1594 | 1825 |  | 1690 | 4638 | 5 | 480 | 1300 | Liftback | 1389 | 2175 |  |  | 985/1215 | 3975 | 560 | 1545 | 2810 | 130 | 90.1 | 84 | Present | Turbo | 4 | direct injection | Inline | 270 | to 5 000 | 1350 | 184 | 1998 | Gasoline | 4 | Automatic | 8 | All wheel drive (AWD) | 11.3 | from 740 to 1 180 | 98 RON, 95 RON, 92 RON | EURO VI | 60 | 8.1 | 231 | 8.1 | 5.1 | 6.2 | Ventilated disc | Ventilated disc | Independent, Multi wishbone, Spring, Stabilizer bar | Independent, Strut, Lever, Spring, Stabilizer bar
209808 | BMW | 4 serie | F32/F33/F36 | 2013 | 2017 | Gran Coupe liftback | 428i AT (245 h.p.) | 1594 | 1825 |  | 1530 | 4638 | 5 | 480 | 1300 | Liftback | 1389 | 2090 |  |  | 930/1210 | 3690 | 560 | 1545 | 2810 | 130 | 90.1 | 84 | Present | Turbo | 4 | direct injection | Inline | 350 | from 5 000 to 6 500 | 1250 | 245 | 1997 | Gasoline | 4 | Automatic | 8 | Rear wheel drive | 11.3 | from 730 to 1 150 | 98 RON, 95 RON, 92 RON | EURO VI | 60 | 6 | 250 | 8.2 | 5.2 | 6.3 | Ventilated disc | Ventilated disc | Independent, Multi wishbone, Spring, Stabilizer bar | Independent, Strut, Lever, Stabilizer bar
209809 | BMW | 4 serie | F32/F33/F36 | 2013 | 2017 | Gran Coupe liftback | 428i MT (245 h.p.) | 1594 | 1825 |  | 1510 | 4638 | 5 | 480 | 1300 | Liftback | 1389 | 2070 |  |  | 930/1210 | 3670 | 560 | 1545 | 2810 | 130 | 90.1 | 84 | Present | Turbo | 4 | direct injection | Inline | 350 | from 5 000 to 6 500 | 1250 | 245 | 1997 | Gasoline | 4 | Manual | 6 | Rear wheel drive | 11.3 | from 670 to 1 130 | 98 RON, 95 RON, 92 RON | EURO VI | 60 | 6.1 | 250 | 8.9 | 5.3 | 6.6 | Ventilated disc | Ventilated disc | Independent, Multi wishbone, Spring, Stabilizer bar | Independent, Strut, Lever, Stabilizer bar
209805 | BMW | 4 serie | F32/F33/F36 | 2013 | 2017 | Gran Coupe liftback | 428i xDrive AT (245 h.p.) | 1590 | 1825 |  | 1595 | 4638 | 5 | 480 | 1300 | Liftback | 1404 | 2155 |  |  | 990/1220 | 3855 | 560 | 1544 | 2810 | 145 | 90.1 | 84 | Present | Turbo | 4 | direct injection | Inline | 350 | from 5 000 to 6 500 | 1250 | 245 | 1997 | Gasoline | 4 | Automatic | 8 | All wheel drive (AWD) | 11.8 | from 690 to 1 090 | 98 RON, 95 RON, 92 RON | EURO VI | 60 | 6 | 250 | 8.7 | 5.5 | 6.7 | Ventilated disc | Ventilated disc | Independent, Multi wishbone, Spring, Stabilizer bar | Independent, Strut, Lever, Stabilizer bar
209814 | BMW | 4 serie | F32/F33/F36 | 2013 | 2017 | Gran Coupe liftback | 428i xDrive MT (245 h.p.) | 1590 | 1825 |  | 1580 | 4638 | 5 | 480 | 1300 | Liftback | 1404 | 2140 |  |  | 990/1220 | 3840 | 560 | 1544 | 2810 | 145 | 90.1 | 84 | Present | Turbo | 4 | direct injection | Inline | 350 | from 5 000 to 6 500 | 1250 | 245 | 1997 | Gasoline | 4 | Manual | 6 | All wheel drive (AWD) | 11.8 | from 670 to 1 090 | 98 RON, 95 RON, 92 RON | EURO VI | 60 | 5.8 | 250 | 9 | 5.5 | 6.8 | Ventilated disc | Ventilated disc | Independent, Multi wishbone, Spring, Stabilizer bar | Independent, Strut, Lever, Stabilizer bar
219506 | BMW | 4 serie | F32/F33/F36 | 2013 | 2017 | Gran Coupe liftback | 430i xDrive AT (249 h.p.) | 1594 | 1825 |  | 1690 | 4638 | 5 | 480 | 1300 | Liftback | 1389 | 2175 |  |  | 990/1220 | 3975 | 560 | 1545 | 2810 | 130 | 90.1 | 84 | Present | Turbo | 4 | direct injection | V-type | 350 | to 5 200 | 1450 | 249 | 1998 | Gasoline | 4 | Automatic | 8 | All wheel drive (AWD) | 11.3 | from 770 to 1 150 | 98 RON, 95 RON, 92 RON | EURO VI | 60 | 5.9 | 250 | 7.8 | 5.2 | 6.2 | Ventilated disc | Ventilated disc | Independent, Multi wishbone, Spring, Stabilizer bar | Independent, Strut, Lever, Spring, Stabilizer bar
209815 | BMW | 4 serie | F32/F33/F36 | 2013 | 2017 | Gran Coupe liftback | 435i AT (306 h.p.) | 1594 | 1825 |  | 1585 | 4638 | 5 | 480 | 1300 | Liftback | 1389 | 2145 |  |  | 985/1220 | 3845 | 560 | 1545 | 2810 | 130 | 89.6 | 84 | Present | Turbo | 4 | direct injection | Inline | 400 | from 5 800 to 6 400 | 1200 | 306 | 2979 | Gasoline | 6 | Automatic | 8 | Rear wheel drive | 11.3 | from 560 to 800 | 98 RON, 95 RON, 92 RON | EURO VI | 60 | 5.2 | 250 | 10.7 | 7.5 | 8.1 | Ventilated disc | Ventilated disc | Independent, Multi wishbone, Spring, Stabilizer bar | Independent, Strut, Lever, Stabilizer bar
209816 | BMW | 4 serie | F32/F33/F36 | 2013 | 2017 | Gran Coupe liftback | 435i MT (306 h.p.) | 1594 | 1825 |  | 1575 | 4638 | 5 | 480 | 1300 | Liftback | 1389 | 2135 |  |  | 985/1220 | 3835 | 560 | 1545 | 2810 | 130 | 89.6 | 84 | Present | Turbo | 4 | direct injection | Inline | 400 | from 5 800 to 6 400 | 1200 | 306 | 2979 | Gasoline | 6 | Manual | 6 | Rear wheel drive | 11.3 | from 530 to 970 | 98 RON, 95 RON, 92 RON | EURO VI | 60 | 5.5 | 250 | 11.4 | 6.2 | 8.1 | Ventilated disc | Ventilated disc | Independent, Multi wishbone, Spring, Stabilizer bar | Independent, Strut, Lever, Stabilizer bar
219509 | BMW | 4 serie | F32/F33/F36 | 2013 | 2017 | Gran Coupe liftback | 440i xDrive AT (326 h.p.) | 1594 | 1825 |  | 1760 | 4638 | 5 | 480 | 1300 | Liftback | 1389 | 2245 |  |  | 1040/1220 | 4045 | 560 | 1545 | 2810 | 130 | 89.6 | 84 | Present | Turbo | 4 | direct injection | V-type | 450 | to 5 500 | 1380 | 326 | 2998 | Gasoline | 6 | Automatic | 8 | All wheel drive (AWD) | 11.3 | from 610 to 1 020 | 98 RON, 95 RON, 92 RON | EURO VI | 60 | 5 | 250 | 9.9 | 5.9 | 7.4 | Ventilated disc | Ventilated disc | Independent, Multi wishbone, Spring, Stabilizer bar | Independent, Strut, Lever, Spring, Stabilizer bar
210322 | BMW | 5 serie | E12 | 1972 | 1976 | Sedan | 518 MT (90 h.p.) | 1442 | 1690 |  | 1230 | 4620 | 5 | 440 | 440 | Sedan | 1425 | 1700 |  |  |  |  | 470 | 1406 | 2636 | 139 | 71 | 89 |  |  | 2 | Carburetor | Inline | 145 | to 5 500 | 3500 | 90 | 1766 | Gasoline | 4 | Manual | 4 | Rear wheel drive | 10.5 |  | 98 RON |  | 70 | 13.9 | 160 |  |  | 9.5 | Drum | Disc | Independent, Trailing arms, Dampers | Independent, Lever, Dampers, Spring, Stabilizer bar
210327 | BMW | 5 serie | E12 | 1972 | 1976 | Sedan | 520 5MT (115 h.p.) | 1442 | 1690 |  | 1240 | 4620 | 5 | 440 | 440 | Sedan | 1425 | 1810 |  |  |  |  | 570 | 1406 | 2636 | 139 | 80 | 89 |  |  | 2 | Carburetor | Inline | 165 | to 5 800 | 3700 | 115 | 1990 | Gasoline | 4 | Manual | 5 | Rear wheel drive | 10.5 |  | 98 RON |  | 70 | 11.8 | 176 |  |  | 10.7 | Drum | Disc | Independent, Trailing arms, Dampers | Independent, Lever, Dampers, Spring, Stabilizer bar
210323 | BMW | 5 serie | E12 | 1972 | 1976 | Sedan | 520 AT (115 h.p.) | 1442 | 1690 |  | 1260 | 4620 | 5 | 440 | 440 | Sedan | 1425 | 1810 |  |  |  |  | 550 | 1406 | 2636 | 139 | 80 | 89 |  |  | 2 | Carburetor | Inline | 165 | to 5 800 | 3700 | 115 | 1990 | Gasoline | 4 | Automatic | 3 | Rear wheel drive | 10.5 |  | 98 RON |  | 70 |  | 171 |  |  |  | Drum | Disc | Independent, Trailing arms, Dampers | Independent, Lever, Dampers, Spring, Stabilizer bar
210326 | BMW | 5 serie | E12 | 1972 | 1976 | Sedan | 520 MT (115 h.p.) | 1442 | 1690 |  | 1240 | 4620 | 5 | 440 | 440 | Sedan | 1425 | 1810 |  |  |  |  | 570 | 1406 | 2636 | 139 | 80 | 89 |  |  | 2 | Carburetor | Inline | 165 | to 5 800 | 3700 | 115 | 1990 | Gasoline | 4 | Manual | 4 | Rear wheel drive | 10.5 |  | 98 RON |  | 70 | 12.3 | 176 |  |  | 10.7 | Drum | Disc | Independent, Trailing arms, Dampers | Independent, Lever, Dampers, Spring, Stabilizer bar
210324 | BMW | 5 serie | E12 | 1972 | 1976 | Sedan | 520i 4MT (130 h.p.) | 1442 | 1690 |  | 1240 | 4620 | 5 | 440 | 440 | Sedan | 1425 | 1810 |  |  |  |  | 570 | 1406 | 2636 | 139 | 80 | 89 |  |  | 2 | Multi-point fuel injection | Inline | 181 | to 5 800 | 4500 | 130 | 1990 | Gasoline | 4 | Manual | 4 | Rear wheel drive | 10.5 |  | 98 RON |  | 70 | 10.9 | 184 |  |  | 9.9 | Drum | Disc | Independent, Trailing arms, Dampers | Independent, Lever, Dampers, Spring, Stabilizer bar
210325 | BMW | 5 serie | E12 | 1972 | 1976 | Sedan | 520i 5MT (130 h.p.) | 1442 | 1690 |  | 1240 | 4620 | 5 | 440 | 440 | Sedan | 1425 | 1810 |  |  |  |  | 570 | 1406 | 2636 | 139 | 80 | 89 |  |  | 2 | Multi-point fuel injection | Inline | 181 | to 5 800 | 4500 | 130 | 1990 | Gasoline | 4 | Manual | 5 | Rear wheel drive | 10.5 |  | 98 RON |  | 70 | 11.3 | 181 |  |  | 9.5 | Drum | Disc | Independent, Trailing arms, Dampers | Independent, Lever, Dampers, Spring, Stabilizer bar
210328 | BMW | 5 serie | E12 | 1972 | 1976 | Sedan | 525 AT (145 h.p.) | 1442 | 1690 |  | 1367 | 4620 | 5 | 440 | 440 | Sedan | 1425 | 1810 |  |  |  |  | 443 | 1406 | 2636 | 139 | 71.6 | 86 |  |  | 2 | Carburetor | Inline | 215 | to 6 000 | 3700 | 145 | 2494 | Gasoline | 6 | Automatic | 3 | Rear wheel drive | 10.5 |  | 98 RON |  | 70 |  | 185 |  |  |  | Disc | Disc | Independent, Trailing arms, Dampers | Independent, Lever, Dampers, Spring, Stabilizer bar
210329 | BMW | 5 serie | E12 | 1972 | 1976 | Sedan | 525 MT (145 h.p.) | 1442 | 1690 |  | 1345 | 4620 | 5 | 440 | 440 | Sedan | 1425 | 1810 |  |  |  |  | 465 | 1406 | 2636 | 139 | 71.6 | 86 |  |  | 2 | Carburetor | Inline | 215 | to 6 000 | 3700 | 145 | 2494 | Gasoline | 6 | Manual | 4 | Rear wheel drive | 10.5 |  | 98 RON |  | 70 | 10.1 | 193 |  |  | 10.5 | Disc | Disc | Independent, Trailing arms, Dampers | Independent, Lever, Dampers, Spring, Stabilizer bar
210330 | BMW | 5 serie | E12 | 1972 | 1976 | Sedan | 528 AT (165 h.p.) | 1460 | 1690 |  | 1407 | 4620 | 5 | 440 | 440 | Sedan | 1425 | 1840 |  |  |  |  | 433 | 1420 | 2636 | 139 | 80 | 86 |  |  | 2 | Carburetor | Inline | 238 | to 5 800 | 4000 | 165 | 2788 | Gasoline | 6 | Automatic | 3 | Rear wheel drive | 10.5 |  | 98 RON |  | 70 |  | 190 |  |  |  | Disc | Disc | Drive axle, Trailing arms, Helical springs, Stabilizer bar | Independent, Lever, Dampers, Spring, Stabilizer bar
210331 | BMW | 5 serie | E12 | 1972 | 1976 | Sedan | 528 MT (165 h.p.) | 1460 | 1690 |  | 1385 | 4620 | 5 | 440 | 440 | Sedan | 1425 | 1840 |  |  |  |  | 455 | 1420 | 2636 | 139 | 80 | 86 |  |  | 2 | Carburetor | Inline | 238 | to 5 800 | 4000 | 165 | 2788 | Gasoline | 6 | Manual | 4 | Rear wheel drive | 10.5 |  | 98 RON |  | 70 | 9.5 | 198 |  |  | 10.8 | Disc | Disc | Drive axle, Trailing arms, Helical springs, Stabilizer bar | Independent, Lever, Dampers, Spring, Stabilizer bar
210332 | BMW | 5 serie | E12 | 1972 | 1976 | Sedan | 530i AT (178 h.p.) | 1460 | 1707 |  | 1580 | 4823 | 5 | 440 | 440 | Sedan | 1420 | 1968 |  |  |  |  | 388 | 1420 | 2636 | 139 | 80 | 89 |  |  | 2 | Multi-point fuel injection | Inline | 251 | to 5 500 | 4500 | 178 | 2986 | Gasoline | 6 | Automatic | 3 | Rear wheel drive | 10.9 | from 420 to 630 | 98 RON |  | 70 |  | 193 | 16.8 | 11.2 | 13.8 | Disc | Disc | Drive axle, Trailing arms, Helical springs, Stabilizer bar | Independent, Lever, Dampers, Spring, Stabilizer bar
210333 | BMW | 5 serie | E12 | 1972 | 1976 | Sedan | 530i MT (178 h.p.) | 1460 | 1707 |  | 1560 | 4823 | 5 | 440 | 440 | Sedan | 1420 | 1968 |  |  |  |  | 408 | 1420 | 2636 | 139 | 80 | 89 |  |  | 2 | Multi-point fuel injection | Inline | 251 | to 5 500 | 4500 | 178 | 2986 | Gasoline | 6 | Manual | 4 | Rear wheel drive | 10.9 | from 390 to 690 | 98 RON |  | 70 | 9.3 | 200 | 18.1 | 10.2 | 13.8 | Disc | Disc | Drive axle, Trailing arms, Helical springs, Stabilizer bar | Independent, Lever, Dampers, Spring, Stabilizer bar
210299 | BMW | 5 serie | E12 [Restyling] | 1976 | 1981 | Sedan | 518 4MT (90 h.p.) | 1442 | 1690 |  | 1240 | 4620 | 5 | 440 | 440 | Sedan | 1425 | 1700 |  |  |  |  | 460 | 1406 | 2636 | 139 | 71 | 89 |  |  | 2 | Carburetor | Inline | 143 | to 5 800 | 3700 | 90 | 1766 | Gasoline | 4 | Manual | 4 | Rear wheel drive | 10.5 |  | 98 RON |  | 70 | 13.9 | 160 |  |  | 9.8 | Drum | Disc | Independent, Trailing arms, Dampers | Independent, Lever, Dampers, Spring, Stabilizer bar
210297 | BMW | 5 serie | E12 [Restyling] | 1976 | 1981 | Sedan | 518 5MT (90 h.p.) | 1442 | 1690 |  | 1240 | 4620 | 5 | 440 | 440 | Sedan | 1425 | 1700 |  |  |  |  | 460 | 1406 | 2636 | 139 | 71 | 89 |  |  | 2 | Carburetor | Inline | 143 | to 5 800 | 3700 | 90 | 1766 | Gasoline | 4 | Manual | 5 | Rear wheel drive | 10.5 | from 560 to 970 | 98 RON |  | 70 | 14.8 | 160 | 12.6 | 7.2 | 9.8 | Drum | Disc | Independent, Trailing arms, Dampers | Independent, Lever, Dampers, Spring, Stabilizer bar
210296 | BMW | 5 serie | E12 [Restyling] | 1976 | 1981 | Sedan | 518 AT (90 h.p.) | 1442 | 1690 |  | 1260 | 4620 | 5 | 440 | 440 | Sedan | 1425 | 1700 |  |  |  |  | 440 | 1406 | 2636 | 139 | 71 | 89 |  |  | 2 | Carburetor | Inline | 143 | to 5 800 | 3700 | 90 | 1766 | Gasoline | 4 | Automatic | 3 | Rear wheel drive | 10.5 |  | 98 RON |  | 70 | 17.3 | 155 |  |  | 10.7 | Drum | Disc | Independent, Trailing arms, Dampers | Independent, Lever, Dampers, Spring, Stabilizer bar
210298 | BMW | 5 serie | E12 [Restyling] | 1976 | 1981 | Sedan | 518i MT (102 h.p.) | 1442 | 1690 |  | 1350 | 4620 | 5 | 440 | 440 | Sedan | 1425 | 1740 |  |  |  |  | 390 | 1406 | 2636 | 139 | 71 | 89 |  |  | 2 | Multi-point fuel injection | Inline | 135 | to 5 800 | 4500 | 102 | 1766 | Gasoline | 4 | Manual | 4 | Rear wheel drive | 10.5 | from 560 to 840 | 98 RON |  | 70 | 14.2 | 167 | 12.5 | 8.34 | 10.58 | Drum | Disc | Independent, Trailing arms, Dampers | Independent, Lever, Dampers, Spring, Stabilizer bar
210302 | BMW | 5 serie | E12 [Restyling] | 1976 | 1981 | Sedan | 520 4MT (115 h.p.) | 1442 | 1690 |  | 1240 | 4620 | 5 | 440 | 440 | Sedan | 1425 | 1700 |  |  |  |  | 460 | 1406 | 2636 | 139 | 80 | 89 |  |  | 2 | Carburetor | Inline | 165 | to 5 600 | 3700 | 115 | 1990 | Gasoline | 4 | Manual | 4 | Rear wheel drive | 10.5 |  | 98 RON |  | 70 | 11.8 | 176 |  |  | 10.7 | Drum | Disc | Independent, Trailing arms, Dampers | Independent, Lever, Dampers, Spring, Stabilizer bar
210306 | BMW | 5 serie | E12 [Restyling] | 1976 | 1981 | Sedan | 520 4MT (122 h.p.) | 1442 | 1690 |  | 1310 | 4620 | 5 | 440 | 440 | Sedan | 1425 | 1770 |  |  |  |  | 460 | 1406 | 2636 | 139 | 66 | 80 |  |  | 2 | Carburetor | Inline | 160 | to 6 000 | 4000 | 122 | 1990 | Gasoline | 6 | Manual | 4 | Rear wheel drive | 10.5 |  | 98 RON |  | 70 | 12.4 | 180 |  |  | 10.3 | Drum | Disc | Independent, Trailing arms, Dampers | Independent, Lever, Dampers, Spring, Stabilizer bar
210307 | BMW | 5 serie | E12 [Restyling] | 1976 | 1981 | Sedan | 520 5MT (115 h.p.) | 1442 | 1690 |  | 1240 | 4620 | 5 | 440 | 440 | Sedan | 1425 | 1700 |  |  |  |  | 460 | 1406 | 2636 | 139 | 80 | 89 |  |  | 2 | Carburetor | Inline | 165 | to 5 600 | 3700 | 115 | 1990 | Gasoline | 4 | Manual | 5 | Rear wheel drive | 10.5 |  | 98 RON |  | 70 | 12.3 | 176 |  |  | 10.7 | Drum | Disc | Independent, Trailing arms, Dampers | Independent, Lever, Dampers, Spring, Stabilizer bar
210304 | BMW | 5 serie | E12 [Restyling] | 1976 | 1981 | Sedan | 520 5MT (122 h.p.) | 1442 | 1690 |  | 1310 | 4620 | 5 | 440 | 440 | Sedan | 1425 | 1770 |  |  |  |  | 460 | 1406 | 2636 | 139 | 66 | 80 |  |  | 2 | Carburetor | Inline | 160 | to 6 000 | 4000 | 122 | 1990 | Gasoline | 6 | Manual | 5 | Rear wheel drive | 10.5 |  | 98 RON |  | 70 | 12.4 | 180 |  |  | 10.3 | Drum | Disc | Independent, Trailing arms, Dampers | Independent, Lever, Dampers, Spring, Stabilizer bar
210301 | BMW | 5 serie | E12 [Restyling] | 1976 | 1981 | Sedan | 520 AT (115 h.p.) | 1442 | 1690 |  | 1240 | 4620 | 5 | 440 | 440 | Sedan | 1425 | 1700 |  |  |  |  | 460 | 1406 | 2636 | 139 | 80 | 89 |  |  | 2 | Carburetor | Inline | 165 | to 5 600 | 3700 | 115 | 1990 | Gasoline | 4 | Automatic | 3 | Rear wheel drive | 10.5 |  | 98 RON |  | 70 |  | 170 |  |  |  | Drum | Disc | Independent, Trailing arms, Dampers | Independent, Lever, Dampers, Spring, Stabilizer bar
210300 | BMW | 5 serie | E12 [Restyling] | 1976 | 1981 | Sedan | 520 AT (122 h.p.) | 1442 | 1690 |  | 1330 | 4620 | 5 | 440 | 440 | Sedan | 1425 | 1770 |  |  |  |  | 440 | 1406 | 2636 | 139 | 66 | 80 |  |  | 2 | Carburetor | Inline | 160 | to 6 000 | 4000 | 122 | 1990 | Gasoline | 6 | Automatic | 3 | Rear wheel drive | 10.5 |  | 98 RON |  | 70 | 15.7 | 174 |  |  | 11.2 | Drum | Disc | Independent, Trailing arms, Dampers | Independent, Lever, Dampers, Spring, Stabilizer bar
210305 | BMW | 5 serie | E12 [Restyling] | 1976 | 1981 | Sedan | 520i 4MT (125 h.p.) | 1442 | 1690 |  | 1260 | 4620 | 5 | 440 | 440 | Sedan | 1425 | 1700 |  |  |  |  | 440 | 1406 | 2636 | 139 | 80 | 89 |  |  | 2 | Multi-point fuel injection | Inline | 175 | to 5 700 | 4350 | 125 | 1990 | Gasoline | 4 | Manual | 4 | Rear wheel drive | 10.5 |  | 98 RON |  | 70 | 11.3 | 181 |  |  | 9.5 | Drum | Disc | Independent, Trailing arms, Dampers | Independent, Lever, Dampers, Spring, Stabilizer bar
210303 | BMW | 5 serie | E12 [Restyling] | 1976 | 1981 | Sedan | 520i 5MT (125 h.p.) | 1442 | 1690 |  | 1260 | 4620 | 5 | 440 | 440 | Sedan | 1425 | 1700 |  |  |  |  | 440 | 1406 | 2636 | 139 | 80 | 89 |  |  | 2 | Multi-point fuel injection | Inline | 175 | to 5 700 | 4350 | 125 | 1990 | Gasoline | 4 | Manual | 5 | Rear wheel drive | 10.5 |  | 98 RON |  | 70 | 10.9 | 181 |  |  | 9.5 | Drum | Disc | Independent, Trailing arms, Dampers | Independent, Lever, Dampers, Spring, Stabilizer bar
210310 | BMW | 5 serie | E12 [Restyling] | 1976 | 1981 | Sedan | 525 4MT (150 h.p.) | 1442 | 1690 |  | 1350 | 4620 | 5 | 440 | 440 | Sedan | 1425 | 1810 |  |  |  |  | 460 | 1406 | 2636 | 139 | 71.6 | 86 |  |  | 2 | Carburetor | Inline | 212 | to 5 800 | 4000 | 150 | 2494 | Gasoline | 6 | Manual | 4 | Rear wheel drive | 10.5 |  | 98 RON |  | 70 | 10.1 | 193 |  |  | 10.5 | Disc | Disc | Independent, Trailing arms, Dampers | Independent, Lever, Dampers, Spring, Stabilizer bar
210309 | BMW | 5 serie | E12 [Restyling] | 1976 | 1981 | Sedan | 525 5MT (150 h.p.) | 1442 | 1690 |  | 1350 | 4620 | 5 | 440 | 440 | Sedan | 1425 | 1810 |  |  |  |  | 460 | 1406 | 2636 | 139 | 71.6 | 86 |  |  | 2 | Carburetor | Inline | 212 | to 5 800 | 4000 | 150 | 2494 | Gasoline | 6 | Manual | 5 | Rear wheel drive | 10.5 | from 490 to 950 | 98 RON |  | 70 | 10.1 | 193 | 14.3 | 7.4 | 10.5 | Disc | Disc | Independent, Trailing arms, Dampers | Independent, Lever, Dampers, Spring, Stabilizer bar
210308 | BMW | 5 serie | E12 [Restyling] | 1976 | 1981 | Sedan | 525 AT (150 h.p.) | 1442 | 1690 |  | 1370 | 4620 | 5 | 440 | 440 | Sedan | 1425 | 1810 |  |  |  |  | 440 | 1406 | 2636 | 139 | 71.6 | 86 |  |  | 2 | Carburetor | Inline | 212 | to 5 800 | 4000 | 150 | 2494 | Gasoline | 6 | Automatic | 3 | Rear wheel drive | 10.5 |  | 98 RON |  | 70 | 13.1 | 185 |  |  | 11.4 | Disc | Disc | Independent, Trailing arms, Dampers | Independent, Lever, Dampers, Spring, Stabilizer bar
210315 | BMW | 5 serie | E12 [Restyling] | 1976 | 1981 | Sedan | 528 4MT (165 h.p.) | 1460 | 1690 |  | 1385 | 4620 | 5 | 440 | 440 | Sedan | 1425 | 1840 |  |  |  |  | 455 | 1420 | 2636 | 139 | 80 | 86 |  |  | 2 | Carburetor | Inline | 238 | to 5 800 | 4000 | 165 | 2788 | Gasoline | 6 | Manual | 4 | Rear wheel drive | 10.5 |  | 98 RON |  | 70 | 9.5 | 198 |  |  | 10.8 | Disc | Disc | Drive axle, Trailing arms, Helical springs, Stabilizer bar | Independent, Lever, Dampers, Spring, Stabilizer bar
210312 | BMW | 5 serie | E12 [Restyling] | 1976 | 1981 | Sedan | 528 AT (165 h.p.) | 1460 | 1690 |  | 1405 | 4620 | 5 | 440 | 440 | Sedan | 1425 | 1840 |  |  |  |  | 435 | 1420 | 2636 | 139 | 80 | 86 |  |  | 2 | Carburetor | Inline | 238 | to 5 800 | 4000 | 165 | 2788 | Gasoline | 6 | Automatic | 3 | Rear wheel drive | 10.5 |  | 98 RON |  | 70 |  | 190 |  |  |  | Disc | Disc | Drive axle, Trailing arms, Helical springs, Stabilizer bar | Independent, Lever, Dampers, Spring, Stabilizer bar
210314 | BMW | 5 serie | E12 [Restyling] | 1976 | 1981 | Sedan | 528i 4MT (171 h.p.) | 1470 | 1707 |  | 1529 | 1826 | 5 | 440 | 440 | Sedan | 1420 | 1968 |  |  |  |  | 439 | 1422 | 2636 | 139 | 80 | 86 |  |  | 2 | Multi-point fuel injection | Inline | 231 | to 5 500 | 4500 | 171 | 2788 | Gasoline | 6 | Manual | 4 | Rear wheel drive | 10.9 | from 510 to 710 | 98 RON |  | 70 |  | 200 | 13.8 | 9.8 | 11.8 | Disc | Disc | Drive axle, Trailing arms, Helical springs, Stabilizer bar | Independent, Lever, Dampers, Spring, Stabilizer bar
210316 | BMW | 5 serie | E12 [Restyling] | 1976 | 1981 | Sedan | 528i 4MT (177 h.p.) | 1460 | 1690 |  | 1410 | 4620 | 5 | 440 | 440 | Sedan | 1425 | 1870 |  |  |  |  | 460 | 1420 | 2636 | 139 | 80 | 86 |  |  | 2 | Multi-point fuel injection | Inline | 235 | to 5 800 | 4300 | 177 | 2788 | Gasoline | 6 | Manual | 4 | Rear wheel drive | 10.5 |  | 98 RON |  | 70 | 9.3 | 208 |  |  | 10.6 | Disc | Disc | Drive axle, Trailing arms, Helical springs, Stabilizer bar | Independent, Lever, Dampers, Spring, Stabilizer bar
210318 | BMW | 5 serie | E12 [Restyling] | 1976 | 1981 | Sedan | 528i 5MT (171 h.p.) | 1470 | 1707 |  | 1529 | 1826 | 5 | 440 | 440 | Sedan | 1420 | 1968 |  |  |  |  | 439 | 1422 | 2636 | 139 | 80 | 86 |  |  | 2 | Multi-point fuel injection | Inline | 231 | to 5 500 | 4500 | 171 | 2788 | Gasoline | 6 | Manual | 5 | Rear wheel drive | 10.9 | from 530 to 900 | 98 RON |  | 70 |  |  | 13.1 | 7.8 | 10.7 | Disc | Disc | Drive axle, Trailing arms, Helical springs, Stabilizer bar | Independent, Lever, Dampers, Spring, Stabilizer bar
210317 | BMW | 5 serie | E12 [Restyling] | 1976 | 1981 | Sedan | 528i 5MT (177 h.p.) | 1460 | 1690 |  | 1410 | 4620 | 5 | 440 | 440 | Sedan | 1425 | 1870 |  |  |  |  | 460 | 1420 | 2636 | 139 | 80 | 86 |  |  | 2 | Multi-point fuel injection | Inline | 235 | to 5 800 | 4300 | 177 | 2788 | Gasoline | 6 | Manual | 5 | Rear wheel drive | 10.5 | from 410 to 960 | 98 RON |  | 70 | 9.3 | 208 | 17.1 | 7.3 | 11.3 | Disc | Disc | Drive axle, Trailing arms, Helical springs, Stabilizer bar | Independent, Lever, Dampers, Spring, Stabilizer bar
210313 | BMW | 5 serie | E12 [Restyling] | 1976 | 1981 | Sedan | 528i AT (171 h.p.) | 1470 | 1707 |  | 1550 | 1826 | 5 | 440 | 440 | Sedan | 1420 | 1968 |  |  |  |  | 418 | 1422 | 2636 | 139 | 80 | 86 |  |  | 2 | Multi-point fuel injection | Inline | 231 | to 5 500 | 4500 | 171 | 2788 | Gasoline | 6 | Automatic | 3 | Rear wheel drive | 10.9 |  | 98 RON |  | 70 |  | 193 |  |  |  | Disc | Disc | Drive axle, Trailing arms, Helical springs, Stabilizer bar | Independent, Lever, Dampers, Spring, Stabilizer bar
210311 | BMW | 5 serie | E12 [Restyling] | 1976 | 1981 | Sedan | 528i AT (177 h.p.) | 1460 | 1690 |  | 1430 | 4620 | 5 | 440 | 440 | Sedan | 1425 | 1870 |  |  |  |  | 440 | 1420 | 2636 | 139 | 80 | 86 |  |  | 2 | Multi-point fuel injection | Inline | 235 | to 5 800 | 4300 | 177 | 2788 | Gasoline | 6 | Automatic | 3 | Rear wheel drive | 10.5 |  | 98 RON |  | 70 | 11.7 | 200 |  |  | 11.6 | Disc | Disc | Drive axle, Trailing arms, Helical springs, Stabilizer bar | Independent, Lever, Dampers, Spring, Stabilizer bar
210319 | BMW | 5 serie | E12 [Restyling] | 1976 | 1981 | Sedan | 530i AT (178 h.p.) | 1470 | 1707 |  | 1580 | 1826 | 5 | 440 | 440 | Sedan | 1420 | 1968 |  |  |  |  | 388 | 1422 | 2636 | 139 | 80 | 89 |  |  | 2 | Multi-point fuel injection | Inline | 251 | to 5 500 | 4500 | 178 | 2986 | Gasoline | 6 | Automatic | 3 | Rear wheel drive | 10.9 | from 420 to 630 | 98 RON |  | 70 |  | 193 | 16.8 | 11.2 | 13.8 | Disc | Disc | Drive axle, Trailing arms, Helical springs, Stabilizer bar | Independent, Lever, Dampers, Spring, Stabilizer bar
210320 | BMW | 5 serie | E12 [Restyling] | 1976 | 1981 | Sedan | 530i MT (178 h.p.) | 1470 | 1707 |  | 1560 | 1826 | 5 | 440 | 440 | Sedan | 1420 | 1968 |  |  |  |  | 408 | 1422 | 2636 | 139 | 80 | 89 |  |  | 2 | Multi-point fuel injection | Inline | 251 | to 5 500 | 4500 | 178 | 2986 | Gasoline | 6 | Manual | 4 | Rear wheel drive | 10.9 | from 390 to 690 | 98 RON |  | 70 | 9.3 | 200 | 18.1 | 10.2 | 13.8 | Disc | Disc | Drive axle, Trailing arms, Helical springs, Stabilizer bar | Independent, Lever, Dampers, Spring, Stabilizer bar
210321 | BMW | 5 serie | E12 [Restyling] | 1976 | 1981 | Sedan | M535i MT (218 h.p.) | 1470 | 1690 |  | 1430 | 4620 | 5 | 440 | 440 | Sedan | 1425 | 1870 |  |  |  |  | 440 | 1422 | 2636 | 139 | 84 | 93.4 |  |  | 2 | Multi-point fuel injection | Inline | 310 | to 5 200 | 4000 | 218 | 3453 | Gasoline | 6 | Manual | 5 | Rear wheel drive | 11.2 | from 370 to 820 | 98 RON |  | 70 | 7.6 | 222 | 19 | 8.5 | 12.6 | Disc | Ventilated disc | Drive axle, Trailing arms, Helical springs, Stabilizer bar | Independent, Lever, Dampers, Spring, Stabilizer bar
210255 | BMW | 5 serie | E28 | 1981 | 1988 | Sedan | 518 4MT (90 h.p.) | 1470 | 1700 |  | 1160 | 4620 | 5 | 460 | 460 | Sedan | 1415 | 1670 |  |  |  |  | 510 | 1430 | 2625 | 140 | 71 | 89 |  |  | 2 | Carburetor | Inline | 140 | to 5 500 | 4000 | 90 | 1766 | Gasoline | 4 | Manual | 4 | Rear wheel drive | 10.4 | from 630 to 1 000 | 95 RON |  | 70 | 14 | 164 | 11.1 | 7 | 9.2 | Drum | Disc | Independent, Trailing arms, Dampers | Independent, Lever, Dampers, Spring, Stabilizer bar
210257 | BMW | 5 serie | E28 | 1981 | 1988 | Sedan | 518 5MT (90 h.p.) | 1470 | 1700 |  | 1160 | 4620 | 5 | 460 | 460 | Sedan | 1415 | 1670 |  |  |  |  | 510 | 1430 | 2625 | 140 | 71 | 89 |  |  | 2 | Carburetor | Inline | 140 | to 5 500 | 4000 | 90 | 1766 | Gasoline | 4 | Manual | 5 | Rear wheel drive | 10.4 | from 630 to 1 090 | 95 RON |  | 70 | 14 | 164 | 11.1 | 6.4 | 8.7 | Drum | Disc | Independent, Trailing arms, Dampers | Independent, Lever, Dampers, Spring, Stabilizer bar
210254 | BMW | 5 serie | E28 | 1981 | 1988 | Sedan | 518i 4MT (105 h.p.) | 1470 | 1700 |  | 1140 | 4620 | 5 | 460 | 460 | Sedan | 1415 | 1650 |  |  |  |  | 510 | 1430 | 2625 | 140 | 71 | 89 |  |  | 2 | Multi-point fuel injection | Inline | 145 | to 5 800 | 4500 | 105 | 1766 | Gasoline | 4 | Manual | 4 | Rear wheel drive | 10.4 | from 710 to 1 040 | 95 RON |  | 70 | 12.6 | 175 | 9.9 | 6.7 | 8.4 | Drum | Disc | Independent, Trailing arms, Dampers | Independent, Lever, Dampers, Spring, Stabilizer bar
210256 | BMW | 5 serie | E28 | 1981 | 1988 | Sedan | 518i 5MT (105 h.p.) | 1470 | 1700 |  | 1140 | 4620 | 5 | 460 | 460 | Sedan | 1415 | 1650 |  |  |  |  | 510 | 1430 | 2625 | 140 | 71 | 89 |  |  | 2 | Multi-point fuel injection | Inline | 145 | to 5 800 | 4500 | 105 | 1766 | Gasoline | 4 | Manual | 5 | Rear wheel drive | 10.4 | from 710 to 1 150 | 95 RON |  | 70 | 12.6 | 175 | 9.9 | 6.1 | 8 | Drum | Disc | Independent, Trailing arms, Dampers | Independent, Lever, Dampers, Spring, Stabilizer bar
210253 | BMW | 5 serie | E28 | 1981 | 1988 | Sedan | 518i MT (102 h.p.) | 1470 | 1700 |  | 1160 | 4620 | 5 | 460 | 460 | Sedan | 1415 | 1670 |  |  |  |  | 510 | 1430 | 2625 | 140 | 71 | 89 |  |  | 2 | Multi-point fuel injection | Inline | 135 | to 5 800 | 4500 | 102 | 1766 | Gasoline | 4 | Manual | 5 | Rear wheel drive | 10.4 |  | 95 RON |  | 70 | 13.7 | 172 |  |  | 9.3 | Drum | Disc | Independent, Trailing arms, Dampers | Independent, Lever, Dampers, Spring, Stabilizer bar
210260 | BMW | 5 serie | E28 | 1981 | 1988 | Sedan | 520i 3AT (125 h.p.) | 1470 | 1700 |  | 1230 | 4620 | 5 | 460 | 460 | Sedan | 1415 | 1730 |  |  |  |  | 500 | 1430 | 2625 | 140 | 66 | 80 |  |  | 2 | Multi-point fuel injection | Inline | 165 | to 5 800 | 4500 | 125 | 1990 | Gasoline | 6 | Automatic | 3 | Rear wheel drive | 10.4 | from 590 to 900 | 95 RON |  | 70 | 14.4 | 179 | 11.9 | 7.8 | 9.9 | Drum | Disc | Independent, Trailing arms, Dampers | Independent, Lever, Dampers, Spring, Stabilizer bar
210261 | BMW | 5 serie | E28 | 1981 | 1988 | Sedan | 520i 4AT (125 h.p.) | 1470 | 1700 |  | 1240 | 4620 | 5 | 460 | 460 | Sedan | 1415 | 1730 |  |  |  |  | 490 | 1430 | 2625 | 140 | 66 | 80 |  |  | 2 | Multi-point fuel injection | Inline | 165 | to 5 800 | 4500 | 125 | 1990 | Gasoline | 6 | Automatic | 4 | Rear wheel drive | 10.4 | from 590 to 1 080 | 95 RON |  | 70 | 13.9 | 179 | 11.8 | 6.5 | 8.9 | Drum | Disc | Independent, Trailing arms, Dampers | Independent, Lever, Dampers, Spring, Stabilizer bar
210262 | BMW | 5 serie | E28 | 1981 | 1988 | Sedan | 520i 4MT (125 h.p.) | 1470 | 1700 |  | 1220 | 4620 | 5 | 460 | 460 | Sedan | 1415 | 1730 |  |  |  |  | 510 | 1430 | 2625 | 140 | 66 | 80 |  |  | 2 | Multi-point fuel injection | Inline | 165 | to 5 800 | 4500 | 125 | 1990 | Gasoline | 6 | Manual | 4 | Rear wheel drive | 10.4 | from 560 to 960 | 95 RON |  | 70 | 11.8 | 185 | 12.5 | 7.3 | 9.8 | Drum | Disc | Independent, Trailing arms, Dampers | Independent, Lever, Dampers, Spring, Stabilizer bar
210265 | BMW | 5 serie | E28 | 1981 | 1988 | Sedan | 520i 5MT (125 h.p.) | 1470 | 1700 |  | 1220 | 4620 | 5 | 460 | 460 | Sedan | 1415 | 1730 |  |  |  |  | 510 | 1430 | 2625 | 140 | 66 | 80 |  |  | 2 | Multi-point fuel injection | Inline | 165 | to 5 800 | 4500 | 125 | 1990 | Gasoline | 6 | Manual | 5 | Rear wheel drive | 10.4 | from 560 to 1 080 | 95 RON |  | 70 | 11.8 | 185 | 12.5 | 6.5 | 9.2 | Drum | Disc | Independent, Trailing arms, Dampers | Independent, Lever, Dampers, Spring, Stabilizer bar
210259 | BMW | 5 serie | E28 | 1981 | 1988 | Sedan | 520i AT (129 h.p.) | 1470 | 1700 |  | 1240 | 4620 | 5 | 460 | 460 | Sedan | 1415 | 1730 |  |  |  |  | 490 | 1430 | 2625 | 140 | 66 | 80 |  |  | 2 | Multi-point fuel injection | Inline | 174 | to 6 000 | 4000 | 129 | 1990 | Gasoline | 6 | Automatic | 4 | Rear wheel drive | 10.4 | from 590 to 1 090 | 95 RON |  | 70 | 13.3 | 184 | 11.8 | 6.4 | 8.8 | Drum | Disc | Independent, Trailing arms, Dampers | Independent, Lever, Dampers, Spring, Stabilizer bar
210258 | BMW | 5 serie | E28 | 1981 | 1988 | Sedan | 520i kat AT (129 h.p.) | 1460 | 1700 |  | 1290 | 4620 | 5 | 460 | 460 | Sedan | 1415 | 1780 |  |  |  |  | 490 | 1430 | 2625 | 140 | 66 | 80 |  |  | 2 | Multi-point fuel injection | Inline | 164 | to 6 000 | 4300 | 129 | 1990 | Gasoline | 6 | Automatic | 4 | Rear wheel drive | 10.4 | from 530 to 960 | 95 RON |  | 70 | 14.4 | 183 | 13.2 | 7.3 | 10 | Drum | Disc | Independent, Trailing arms, Dampers | Independent, Lever, Dampers, Spring, Stabilizer bar
210263 | BMW | 5 serie | E28 | 1981 | 1988 | Sedan | 520i kat MT (129 h.p.) | 1460 | 1700 |  | 1270 | 4620 | 5 | 460 | 460 | Sedan | 1415 | 1780 |  |  |  |  | 510 | 1430 | 2625 | 140 | 66 | 80 |  |  | 2 | Multi-point fuel injection | Inline | 164 | to 6 000 | 4300 | 129 | 1990 | Gasoline | 6 | Manual | 5 | Rear wheel drive | 10.4 | from 550 to 970 | 95 RON |  | 70 | 12.1 | 190 | 12.8 | 7.2 | 9.8 | Drum | Disc | Independent, Trailing arms, Dampers | Independent, Lever, Dampers, Spring, Stabilizer bar
210264 | BMW | 5 serie | E28 | 1981 | 1988 | Sedan | 520i MT (129 h.p.) | 1470 | 1700 |  | 1220 | 4620 | 5 | 460 | 460 | Sedan | 1415 | 1730 |  |  |  |  | 510 | 1430 | 2625 | 140 | 66 | 80 |  |  | 2 | Multi-point fuel injection | Inline | 174 | to 6 000 | 4000 | 129 | 1990 | Gasoline | 6 | Manual | 5 | Rear wheel drive | 10.4 | from 610 to 1 090 | 95 RON |  | 70 | 11.4 | 190 | 11.4 | 6.4 | 8.7 | Drum | Disc | Independent, Trailing arms, Dampers | Independent, Lever, Dampers, Spring, Stabilizer bar
210269 | BMW | 5 serie | E28 | 1981 | 1988 | Sedan | 524d MT (86 h.p.) | 1460 | 1700 |  | 1330 | 4620 | 5 | 460 | 460 | Sedan | 1415 | 1840 |  |  |  |  | 510 | 1430 | 2625 | 140 | 81 | 80 |  |  | 2 | Multi-point fuel injection | Inline | 152 | to 4 600 | 2500 | 86 | 2443 | Disel | 6 | Manual | 5 | Rear wheel drive | 10.4 | from 760 to 1 250 | Disel |  | 70 | 18.1 | 164 | 9.2 | 5.6 | 7.4 | Disc | Ventilated disc | Independent, Trailing arms, Dampers | Independent, Lever, Dampers, Spring, Stabilizer bar
210267 | BMW | 5 serie | E28 | 1981 | 1988 | Sedan | 524td AT (115 h.p.) | 1470 | 1700 |  | 1320 | 4620 | 5 | 460 | 460 | Sedan | 1415 | 1810 |  |  |  |  | 490 | 1430 | 2625 | 140 | 81 | 80 |  | Turbo | 2 | Multi-point fuel injection | Inline | 210 | to 4 800 | 2400 | 115 | 2443 | Disel | 6 | Automatic | 4 | Rear wheel drive | 10.4 | from 740 to 1 350 | Disel |  | 70 | 13.6 | 175 | 9.5 | 5.2 | 7.2 | Disc | Ventilated disc | Independent, Trailing arms, Dampers | Independent, Lever, Dampers, Spring, Stabilizer bar
210266 | BMW | 5 serie | E28 | 1981 | 1988 | Sedan | 524td AT (116 h.p.) | 1460 | 1700 |  | 1470 | 4800 | 5 | 460 | 460 | Sedan | 1415 | [6 empty] | 1430 | 2625 | 140 | 81 | 80 |  | Turbo | 2 | Multi-point fuel injection | Inline | 210 | to 4 800 | 2400 | 116 | 2443 | Disel | 6 | Automatic | 4 | Rear wheel drive | 10.4 | from 660 to 830 | Disel |  | 65 | 13.6 | 175 | 9.8 | 7.8 | 8.7 | Disc | Ventilated disc | Independent, Trailing arms, Dampers | Independent, Lever, Dampers, Spring, Stabilizer bar
210268 | BMW | 5 serie | E28 | 1981 | 1988 | Sedan | 524td MT (115 h.p.) | 1470 | 1700 |  | 1300 | 4620 | 5 | 460 | 460 | Sedan | 1415 | 1810 |  |  |  |  | 510 | 1430 | 2625 | 140 | 81 | 80 |  | Turbo | 2 | Multi-point fuel injection | Inline | 210 | to 4 800 | 2400 | 115 | 2443 | Disel | 6 | Manual | 5 | Rear wheel drive | 10.4 | from 780 to 1 350 | Disel |  | 70 | 12.9 | 180 | 9 | 5.2 | 7.1 | Disc | Ventilated disc | Independent, Trailing arms, Dampers | Independent, Lever, Dampers, Spring, Stabilizer bar
210276 | BMW | 5 serie | E28 | 1981 | 1988 | Sedan | 525e AT (125 h.p.) | 1470 | 1700 |  | 1270 | 4620 | 5 | 460 | 460 | Sedan | 1415 | 1760 |  |  |  |  | 490 | 1430 | 2625 | 140 | 81 | 84 |  |  | 2 | Multi-point fuel injection | Inline | 240 | to 4 250 | 3250 | 125 | 2693 | Gasoline | 6 | Automatic | 4 | Rear wheel drive | 10.4 | from 610 to 1 190 | 95 RON |  | 70 | 12.3 | 180 | 11.5 | 5.9 | 8.3 | Disc | Ventilated disc | Independent, Trailing arms, Dampers | Independent, Lever, Dampers, Spring, Stabilizer bar
210279 | BMW | 5 serie | E28 | 1981 | 1988 | Sedan | 525e AT (129 h.p.) | 1470 | 1700 |  | 1290 | 4620 | 5 | 460 | 460 | Sedan | 1415 | 1780 |  |  |  |  | 490 | 1430 | 2625 | 140 | 81 | 84 |  |  | 2 | Multi-point fuel injection | Inline | 240 | to 4 250 | 3250 | 129 | 2693 | Gasoline | 6 | Automatic | 4 | Rear wheel drive | 10.4 | from 630 to 1 210 | 95 RON |  | 70 | 12.3 | 184 | 11.1 | 5.8 | 8.1 | Disc | Ventilated disc | Independent, Trailing arms, Dampers | Independent, Lever, Dampers, Spring, Stabilizer bar
210277 | BMW | 5 serie | E28 | 1981 | 1988 | Sedan | 525e kat AT (122 h.p.) | 1470 | 1700 |  | 1290 | 4620 | 5 | 460 | 460 | Sedan | 1415 | 1780 |  |  |  |  | 490 | 1430 | 2625 | 140 | 81 | 84 |  |  | 2 | Multi-point fuel injection | Inline | 230 | to 4 250 | 3250 | 122 | 2693 | Gasoline | 6 | Automatic | 4 | Rear wheel drive | 10.4 | from 590 to 1 110 | 95 RON |  | 70 | 13.1 | 183 | 11.9 | 6.3 | 8.8 | Disc | Ventilated disc | Independent, Trailing arms, Dampers | Independent, Lever, Dampers, Spring, Stabilizer bar
210283 | BMW | 5 serie | E28 | 1981 | 1988 | Sedan | 525e kat MT (122 h.p.) | 1470 | 1700 |  | 1270 | 4620 | 5 | 460 | 460 | Sedan | 1415 | 1780 |  |  |  |  | 510 | 1430 | 2625 | 140 | 81 | 84 |  |  | 2 | Multi-point fuel injection | Inline | 230 | to 4 250 | 3250 | 122 | 2693 | Gasoline | 6 | Manual | 5 | Rear wheel drive | 10.4 | from 590 to 1 110 | 95 RON |  | 70 | 11.3 | 188 | 11.8 | 6.3 | 8.8 | Disc | Ventilated disc | Independent, Trailing arms, Dampers | Independent, Lever, Dampers, Spring, Stabilizer bar
210281 | BMW | 5 serie | E28 | 1981 | 1988 | Sedan | 525e MT (125 h.p.) | 1470 | 1700 |  | 1250 | 4620 | 5 | 460 | 460 | Sedan | 1415 | 1760 |  |  |  |  | 510 | 1430 | 2625 | 140 | 81 | 84 |  |  | 2 | Multi-point fuel injection | Inline | 240 | to 4 250 | 3250 | 125 | 2693 | Gasoline | 6 | Manual | 5 | Rear wheel drive | 10.4 | from 610 to 1 190 | 95 RON |  | 70 | 10.7 | 185 | 11.4 | 5.9 | 8.3 | Disc | Ventilated disc | Independent, Trailing arms, Dampers | Independent, Lever, Dampers, Spring, Stabilizer bar
210282 | BMW | 5 serie | E28 | 1981 | 1988 | Sedan | 525e MT (129 h.p.) | 1470 | 1700 |  | 1270 | 4620 | 5 | 460 | 460 | Sedan | 1415 | 1780 |  |  |  |  | 510 | 1430 | 2625 | 140 | 81 | 84 |  |  | 2 | Multi-point fuel injection | Inline | 240 | to 4 250 | 3250 | 129 | 2693 | Gasoline | 6 | Manual | 5 | Rear wheel drive | 10.4 | from 640 to 1 210 | 95 RON |  | 70 | 10.7 | 189 | 11 | 5.8 | 8.1 | Disc | Ventilated disc | Independent, Trailing arms, Dampers | Independent, Lever, Dampers, Spring, Stabilizer bar
210270 | BMW | 5 serie | E28 | 1981 | 1988 | Sedan | 525i 3AT (150 h.p.) | 1470 | 1700 |  | 1300 | 4620 | 5 | 460 | 460 | Sedan | 1415 | 1800 |  |  |  |  | 500 | 1430 | 2625 | 140 | 71.6 | 86 |  |  | 2 | Multi-point fuel injection | Inline | 215 | to 5 500 | 4000 | 150 | 2494 | Gasoline | 6 | Automatic | 3 | Rear wheel drive | 10.4 | from 500 to 800 | 95 RON |  | 70 | 12.5 | 190 | 13.9 | 8.7 | 11.1 | Disc | Ventilated disc | Independent, Trailing arms, Dampers | Independent, Lever, Dampers, Spring, Stabilizer bar
210271 | BMW | 5 serie | E28 | 1981 | 1988 | Sedan | 525i 4AT (150 h.p.) | 1470 | 1700 |  | 1300 | 4620 | 5 | 460 | 460 | Sedan | 1415 | 1790 |  |  |  |  | 490 | 1430 | 2625 | 140 | 71.6 | 86 |  |  | 2 | Multi-point fuel injection | Inline | 215 | to 5 500 | 4000 | 150 | 2494 | Gasoline | 6 | Automatic | 4 | Rear wheel drive | 10.4 | from 510 to 1 040 | 95 RON |  | 70 | 12.5 | 190 | 13.7 | 6.7 | 9.7 | Disc | Ventilated disc | Independent, Trailing arms, Dampers | Independent, Lever, Dampers, Spring, Stabilizer bar
210273 | BMW | 5 serie | E28 | 1981 | 1988 | Sedan | 525i 4MT (150 h.p.) | 1470 | 1700 |  | 1290 | 4620 | 5 | 460 | 460 | Sedan | 1415 | 1800 |  |  |  |  | 510 | 1430 | 2625 | 140 | 71.6 | 86 |  |  | 2 | Multi-point fuel injection | Inline | 215 | to 5 500 | 4000 | 150 | 2494 | Gasoline | 6 | Manual | 4 | Rear wheel drive | 10.4 | from 500 to 880 | 95 RON |  | 70 | 9.9 | 197 | 14.1 | 8 | 10.7 | Disc | Ventilated disc | Independent, Trailing arms, Dampers | Independent, Lever, Dampers, Spring, Stabilizer bar
210272 | BMW | 5 serie | E28 | 1981 | 1988 | Sedan | 525i 5MT (150 h.p.) | 1470 | 1700 |  | 1290 | 4620 | 5 | 460 | 460 | Sedan | 1415 | 1800 |  |  |  |  | 510 | 1430 | 2625 | 140 | 71.6 | 86 |  |  | 2 | Multi-point fuel injection | Inline | 215 | to 5 500 | 4000 | 150 | 2494 | Gasoline | 6 | Manual | 5 | Rear wheel drive | 10.4 | from 500 to 970 | 95 RON |  | 70 | 9.9 | 197 | 14.1 | 7.2 | 10.1 | Disc | Ventilated disc | Independent, Trailing arms, Dampers | Independent, Lever, Dampers, Spring, Stabilizer bar
210275 | BMW | 5 serie | E28 | 1981 | 1988 | Sedan | 528e 3AT (122 h.p.) | 1470 | 1700 |  | 1363 | 4800 | 5 | 460 | 460 | Sedan | 1415 | 1805 |  |  |  |  | 442 | 1430 | 2625 | 140 | 81 | 84 |  |  | 2 | Multi-point fuel injection | Inline | 231 | to 4 250 | 3250 | 122 | 2693 | Gasoline | 6 | Automatic | 3 | Rear wheel drive | 10.4 | from 550 to 770 | 92 RON |  | 65 |  |  | 11.8 | 8.4 | 10.2 | Disc | Ventilated disc | Drive axle, Trailing arms, Helical springs, Stabilizer bar | Independent, Lever, Dampers, Spring, Stabilizer bar
210278 | BMW | 5 serie | E28 | 1981 | 1988 | Sedan | 528e 4AT (122 h.p.) | 1470 | 1700 |  | 1363 | 4800 | 5 | 460 | 460 | Sedan | 1415 | 1805 |  |  |  |  | 442 | 1430 | 2625 | 140 | 81 | 84 |  |  | 2 | Multi-point fuel injection | Inline | 231 | to 4 250 | 3250 | 122 | 2693 | Gasoline | 6 | Automatic | 4 | Rear wheel drive | 10.4 | from 610 to 920 | 92 RON |  | 65 |  |  | 10.7 | 7.1 | 9 | Disc | Ventilated disc | Drive axle, Trailing arms, Helical springs, Stabilizer bar | Independent, Lever, Dampers, Spring, Stabilizer bar
210274 | BMW | 5 serie | E28 | 1981 | 1988 | Sedan | 528e AT (129 h.p.) | 1470 | 1700 |  | 1426 | 4800 | 5 | 460 | 460 | Sedan | 1415 | [6 empty] | 1430 | 2625 | 140 | 81 | 84 |  |  | 2 | Multi-point fuel injection | Inline | 231 | to 4 800 | 3200 | 129 | 2693 | Gasoline | 6 | Automatic | 5 | Rear wheel drive | 10.4 | from 520 to 640 | 92 RON |  | 65 |  |  | 12.4 | 10.2 | 11.2 | Disc | Ventilated disc | Drive axle, Trailing arms, Helical springs, Stabilizer bar | Independent, Lever, Dampers, Spring, Stabilizer bar
210284 | BMW | 5 serie | E28 | 1981 | 1988 | Sedan | 528e MT (122 h.p.) | 1470 | 1700 |  | 1343 | 4800 | 5 | 460 | 460 | Sedan | 1415 | 1805 |  |  |  |  | 462 | 1430 | 2625 | 140 | 81 | 84 |  |  | 2 | Multi-point fuel injection | Inline | 231 | to 4 250 | 3250 | 122 | 2693 | Gasoline | 6 | Manual | 5 | Rear wheel drive | 10.4 | from 610 to 890 | 92 RON |  | 65 |  |  | 10.7 | 7.3 | 9.4 | Disc | Ventilated disc | Drive axle, Trailing arms, Helical springs, Stabilizer bar | Independent, Lever, Dampers, Spring, Stabilizer bar
210280 | BMW | 5 serie | E28 | 1981 | 1988 | Sedan | 528e MT (129 h.p.) | 1470 | 1700 |  | 1406 | 4800 | 5 | 460 | 460 | Sedan | 1415 | [6 empty] | 1430 | 2625 | 140 | 81 | 84 |  |  | 2 | Multi-point fuel injection | Inline | 231 | to 4 800 | 3200 | 129 | 2693 | Gasoline | 6 | Manual | 5 | Rear wheel drive | 10.4 | from 520 to 690 | 92 RON |  | 65 |  |  | 12.4 | 9.4 | 11.2 | Disc | Ventilated disc | Drive axle, Trailing arms, Helical springs, Stabilizer bar | Independent, Lever, Dampers, Spring, Stabilizer bar
210286 | BMW | 5 serie | E28 | 1981 | 1988 | Sedan | 528i 3AT (184 h.p.) | 1460 | 1700 |  | 1320 | 4620 | 5 | 460 | 460 | Sedan | 1415 | 1830 |  |  |  |  | 510 | 1430 | 2625 | 140 | 80 | 86 |  |  | 2 | Multi-point fuel injection | Inline | 240 | to 5 800 | 4200 | 184 | 2788 | Gasoline | 6 | Automatic | 3 | Rear wheel drive | 10.4 | from 470 to 830 | 95 RON |  | 70 | 11 | 203 | 15 | 8.4 | 11.4 | Disc | Ventilated disc | Drive axle, Trailing arms, Helical springs, Stabilizer bar | Independent, Lever, Dampers, Spring, Stabilizer bar
210285 | BMW | 5 serie | E28 | 1981 | 1988 | Sedan | 528i 4AT (184 h.p.) | 1460 | 1700 |  | 1320 | 4620 | 5 | 460 | 460 | Sedan | 1415 | 1810 |  |  |  |  | 490 | 1430 | 2625 | 140 | 80 | 86 |  |  | 2 | Multi-point fuel injection | Inline | 240 | to 5 800 | 4200 | 184 | 2788 | Gasoline | 6 | Automatic | 4 | Rear wheel drive | 10.4 | from 460 to 1 030 | 95 RON |  | 70 | 11.2 | 206 | 15.1 | 6.8 | 10.2 | Disc | Ventilated disc | Drive axle, Trailing arms, Helical springs, Stabilizer bar | Independent, Lever, Dampers, Spring, Stabilizer bar
210287 | BMW | 5 serie | E28 | 1981 | 1988 | Sedan | 528i MT (184 h.p.) | 1460 | 1700 |  | 1320 | 4620 | 5 | 460 | 460 | Sedan | 1415 | 1830 |  |  |  |  | 510 | 1430 | 2625 | 140 | 80 | 86 |  |  | 2 | Multi-point fuel injection | Inline | 240 | to 5 800 | 4200 | 184 | 2788 | Gasoline | 6 | Manual | 5 | Rear wheel drive | 10.4 | from 470 to 1 010 | 95 RON |  | 70 | 8.9 | 209 | 14.9 | 6.9 | 10.1 | Disc | Ventilated disc | Drive axle, Trailing arms, Helical springs, Stabilizer bar | Independent, Lever, Dampers, Spring, Stabilizer bar
210288 | BMW | 5 serie | E28 | 1981 | 1988 | Sedan | 533i AT (184 h.p.) | 1470 | 1700 |  | 1440 | 4800 | 5 | 460 | 460 | Sedan | 1415 | 1865 |  |  |  |  | 425 | 1430 | 2625 | 140 | 86 | 89 |  |  | 2 | Multi-point fuel injection | Inline | 264 | to 6 000 | 4000 | 184 | 3210 | Gasoline | 6 | Automatic | 4 | Rear wheel drive | 10.4 | from 520 to 860 | 92 RON |  | 65 |  |  | 12.4 | 7.6 | 10.2 | Disc | Ventilated disc | Drive axle, Trailing arms, Helical springs, Stabilizer bar | Independent, Lever, Dampers, Spring, Stabilizer bar
210289 | BMW | 5 serie | E28 | 1981 | 1988 | Sedan | 533i MT (184 h.p.) | 1470 | 1700 |  | 1420 | 4800 | 5 | 460 | 460 | Sedan | 1415 | 1865 |  |  |  |  | 445 | 1430 | 2625 | 140 | 86 | 89 |  |  | 2 | Multi-point fuel injection | Inline | 264 | to 6 000 | 4000 | 184 | 3210 | Gasoline | 6 | Manual | 5 | Rear wheel drive | 10.4 |  | 92 RON |  | 65 | [5 empty] | Disc | Ventilated disc | Drive axle, Trailing arms, Helical springs, Stabilizer bar | Independent, Lever, Dampers, Spring, Stabilizer bar
210291 | BMW | 5 serie | E28 | 1981 | 1988 | Sedan | 535i AT (204 h.p.) | 1460 | 1700 |  | 1390 | 4620 | 5 | 460 | 460 | Sedan | 1415 | 1880 |  |  |  |  | 490 | 1430 | 2625 | 140 | 86 | 92 |  |  | 2 | Multi-point fuel injection | Inline | 310 | to 5 500 | 4000 | 204 | 3430 | Gasoline | 6 | Automatic | 4 | Rear wheel drive | 10.4 |  | 95 RON |  | 70 |  | 219 |  |  |  | Disc | Ventilated disc | Drive axle, Trailing arms, Helical springs, Stabilizer bar | Independent, Lever, Dampers, Spring, Stabilizer bar
210290 | BMW | 5 serie | E28 | 1981 | 1988 | Sedan | 535i AT (218 h.p.) | 1460 | 1700 |  | 1390 | 4620 | 5 | 460 | 460 | Sedan | 1415 | 1880 |  |  |  |  | 490 | 1430 | 2625 | 140 | 86 | 92 |  |  | 2 | Multi-point fuel injection | Inline | 310 | to 5 800 | 4000 | 218 | 3430 | Gasoline | 6 | Automatic | 4 | Rear wheel drive | 10.4 | from 440 to 990 | 95 RON |  | 70 | 8.9 | 219 | 16 | 7.1 | 10.6 | Disc | Ventilated disc | Drive axle, Trailing arms, Helical springs, Stabilizer bar | Independent, Lever, Dampers, Spring, Stabilizer bar
210292 | BMW | 5 serie | E28 | 1981 | 1988 | Sedan | 535i kat AT (185 h.p.) | 1460 | 1700 |  | 1390 | 4620 | 5 | 460 | 460 | Sedan | 1415 | 1880 |  |  |  |  | 490 | 1430 | 2625 | 140 | 86 | 92 |  |  | 2 | Multi-point fuel injection | Inline | 290 | to 5 400 | 4000 | 185 | 3430 | Gasoline | 6 | Automatic | 4 | Rear wheel drive | 10.4 | from 420 to 890 | 95 RON |  | 70 | 9.8 | 207 | 16.8 | 7.9 | 11.4 | Disc | Ventilated disc | Drive axle, Trailing arms, Helical springs, Stabilizer bar | Independent, Lever, Dampers, Spring, Stabilizer bar
210295 | BMW | 5 serie | E28 | 1981 | 1988 | Sedan | 535i kat MT (185 h.p.) | 1460 | 1700 |  | 1370 | 4620 | 5 | 460 | 460 | Sedan | 1415 | 1880 |  |  |  |  | 510 | 1430 | 2625 | 140 | 86 | 92 |  |  | 2 | Multi-point fuel injection | Inline | 290 | to 5 400 | 4000 | 185 | 3430 | Gasoline | 6 | Manual | 5 | Rear wheel drive | 10.4 | from 440 to 880 | 95 RON |  | 70 | 7.9 | 217 | 15.8 | 8 | 11.4 | Disc | Ventilated disc | Drive axle, Trailing arms, Helical springs, Stabilizer bar | Independent, Lever, Dampers, Spring, Stabilizer bar
210294 | BMW | 5 serie | E28 | 1981 | 1988 | Sedan | 535i MT (204 h.p.) | 1460 | 1700 |  | 1370 | 4620 | 5 | 460 | 460 | Sedan | 1415 | 1880 |  |  |  |  | 510 | 1430 | 2625 | 140 | 86 | 92 |  |  | 2 | Multi-point fuel injection | Inline | 310 | to 5 500 | 4000 | 204 | 3430 | Gasoline | 6 | Manual | 5 | Rear wheel drive | 10.4 |  | 95 RON |  | 70 | 7.5 | 224 |  |  |  | Disc | Ventilated disc | Drive axle, Trailing arms, Helical springs, Stabilizer bar | Independent, Lever, Dampers, Spring, Stabilizer bar
210293 | BMW | 5 serie | E28 | 1981 | 1988 | Sedan | 535i MT (218 h.p.) | 1460 | 1700 |  | 1370 | 4620 | 5 | 460 | 460 | Sedan | 1415 | 1880 |  |  |  |  | 510 | 1430 | 2625 | 140 | 86 | 92 |  |  | 2 | Multi-point fuel injection | Inline | 310 | to 5 800 | 4000 | 218 | 3430 | Gasoline | 6 | Manual | 5 | Rear wheel drive | 10.4 | from 470 to 960 | 95 RON |  | 70 | 7.2 | 225 | 15 | 7.3 | 10.4 | Disc | Ventilated disc | Drive axle, Trailing arms, Helical springs, Stabilizer bar | Independent, Lever, Dampers, Spring, Stabilizer bar
210189 | BMW | 5 serie | E34 | 1988 | 1996 | Sedan | 518i AT (113 h.p.) | 1495 | 1751 |  | 1400 | 4720 | 5 | 460 | 460 | Sedan | 1412 | 1910 |  |  |  |  | 510 | 1470 | 2761 | 140 | 81 | 84 |  |  | 2 | Multi-point fuel injection | Inline | 162 | to 5 500 | 4250 | 113 | 1796 | Gasoline | 4 | Automatic | 5 | Rear wheel drive | 11 | from 690 to 1 180 | 95 RON |  | 80 | 14.1 | 191 | 11.6 | 6.8 | 9 | Disc | Disc | Drive axle, Trailing arms, Helical springs, Stabilizer bar | Independent, Lever, Dampers, Spring, Stabilizer bar
210190 | BMW | 5 serie | E34 | 1988 | 1996 | Sedan | 518i AT (116 h.p.) | 1495 | 1751 |  | 1400 | 4720 | 5 | 460 | 460 | Sedan | 1412 | 1910 |  |  |  |  | 510 | 1470 | 2761 | 140 | 81 | 84 |  |  | 2 | Multi-point fuel injection | Inline | 168 | to 5 500 | 3900 | 116 | 1796 | Gasoline | 4 | Automatic | 4 | Rear wheel drive | 11 | from 700 to 1 290 | 95 RON |  | 80 | 13.7 | 192 | 11.5 | 6.2 | 8.6 | Disc | Disc | Drive axle, Trailing arms, Helical springs, Stabilizer bar | Independent, Lever, Dampers, Spring, Stabilizer bar
210192 | BMW | 5 serie | E34 | 1988 | 1996 | Sedan | 518i MT (113 h.p.) | 1495 | 1751 |  | 1360 | 4720 | 5 | 460 | 460 | Sedan | 1412 | 1870 |  |  |  |  | 510 | 1470 | 2761 | 140 | 81 | 84 |  |  | 2 | Multi-point fuel injection | Inline | 162 | to 5 500 | 4250 | 113 | 1796 | Gasoline | 4 | Manual | 5 | Rear wheel drive | 11 | from 730 to 1 210 | 95 RON |  | 80 | 12.4 | 194 | 10.9 | 6.6 | 8.6 | Disc | Disc | Drive axle, Trailing arms, Helical springs, Stabilizer bar | Independent, Lever, Dampers, Spring, Stabilizer bar
210193 | BMW | 5 serie | E34 | 1988 | 1996 | Sedan | 518i MT (115 h.p.) | 1487 | 1751 |  | 1330 | 4720 | 5 | 460 | 460 | Sedan | 1412 | 1840 |  |  |  |  | 510 | 1466 | 2761 | 140 | 81 | 84 |  |  | 2 | Multi-point fuel injection | Inline | 165 | to 5 500 | 4250 | 115 | 1796 | Gasoline | 4 | Manual | 5 | Rear wheel drive | 11 | from 730 to 1 210 | 95 RON |  | 80 | 12.8 | 192 | 11 | 6.6 | 8.7 | Disc | Disc | Drive axle, Trailing arms, Helical springs, Stabilizer bar | Independent, Lever, Dampers, Spring, Stabilizer bar
210191 | BMW | 5 serie | E34 | 1988 | 1996 | Sedan | 518i MT (116 h.p.) | 1495 | 1751 |  | 1360 | 4720 | 5 | 460 | 460 | Sedan | 1412 | 1870 |  |  |  |  | 510 | 1470 | 2761 | 140 | 81 | 84 |  |  | 2 | Multi-point fuel injection | Inline | 168 | to 5 500 | 3900 | 116 | 1796 | Gasoline | 4 | Manual | 5 | Rear wheel drive | 11 | from 760 to 1 330 | 95 RON |  | 80 | 12.3 | 198 | 10.5 | 6 | 8.1 | Disc | Disc | Drive axle, Trailing arms, Helical springs, Stabilizer bar | Independent, Lever, Dampers, Spring, Stabilizer bar
210196 | BMW | 5 serie | E34 | 1988 | 1996 | Sedan | 520i 4AT (150 h.p.) | 1487 | 1751 |  | 1445 | 4720 | 5 | 460 | 460 | Sedan | 1412 | 1955 |  |  |  |  | 510 | 1466 | 2761 | 140 | 66 | 80 |  |  | 4 | Multi-point fuel injection | Inline | 190 | to 6 000 | 4700 | 150 | 1990 | Gasoline | 6 | Automatic | 4 | Rear wheel drive | 11 | from 560 to 1 140 | 95 RON |  | 80 | 12.2 | 207 | 14.2 | 7 | 9.9 | Disc | Disc | Drive axle, Trailing arms, Helical springs, Stabilizer bar | Independent, Lever, Dampers, Spring, Stabilizer bar
210194 | BMW | 5 serie | E34 | 1988 | 1996 | Sedan | 520i 5AT (150 h.p.) | 1487 | 1751 |  | 1480 | 4720 | 5 | 460 | 460 | Sedan | 1412 | 1990 |  |  |  |  | 510 | 1466 | 2761 | 140 | 66 | 80 |  |  | 4 | Multi-point fuel injection | Inline | 190 | to 6 000 | 4700 | 150 | 1990 | Gasoline | 6 | Automatic | 5 | Rear wheel drive | 11 | from 580 to 1 180 | 95 RON |  | 80 | 12 | 207 | 13.9 | 6.8 | 9.7 | Disc | Disc | Drive axle, Trailing arms, Helical springs, Stabilizer bar | Independent, Lever, Dampers, Spring, Stabilizer bar
210197 | BMW | 5 serie | E34 | 1988 | 1996 | Sedan | 520i AT (129 h.p.) | 1487 | 1751 |  | 1420 | 4720 | 5 | 460 | 460 | Sedan | 1412 | 1930 |  |  |  |  | 510 | 1466 | 2761 | 140 | 66 | 80 |  |  | 2 | Multi-point fuel injection | Inline | 174 | to 6 000 | 4000 | 129 | 1990 | Gasoline | 6 | Automatic | 4 | Rear wheel drive | 11 | from 600 to 1 160 | 95 RON |  | 80 | 13.3 | 200 | 13.3 | 6.9 | 9.6 | Disc | Disc | Drive axle, Trailing arms, Helical springs, Stabilizer bar | Independent, Lever, Dampers, Spring, Stabilizer bar
210195 | BMW | 5 serie | E34 | 1988 | 1996 | Sedan | 520i kat AT (129 h.p.) | 1487 | 1751 |  | 1420 | 4720 | 5 | 460 | 460 | Sedan | 1412 | 1930 |  |  |  |  | 510 | 1466 | 2761 | 140 | 66 | 80 |  |  | 2 | Multi-point fuel injection | Inline | 164 | to 6 000 | 4300 | 129 | 1990 | Gasoline | 6 | Automatic | 4 | Rear wheel drive | 11 | from 580 to 1 040 | 95 RON |  | 80 | 13.9 | 198 | 13.9 | 7.7 | 10.3 | Disc | Disc | Drive axle, Trailing arms, Helical springs, Stabilizer bar | Independent, Lever, Dampers, Spring, Stabilizer bar
210201 | BMW | 5 serie | E34 | 1988 | 1996 | Sedan | 520i kat MT (129 h.p.) | 1487 | 1751 |  | 1400 | 4720 | 5 | 460 | 460 | Sedan | 1412 | 1910 |  |  |  |  | 510 | 1466 | 2761 | 140 | 66 | 80 |  |  | 2 | Multi-point fuel injection | Inline | 164 | to 6 000 | 4300 | 129 | 1990 | Gasoline | 6 | Manual | 5 | Rear wheel drive | 11 | from 590 to 1 070 | 95 RON |  | 80 | 11.9 | 203 | 13.6 | 7.5 | 10.1 | Disc | Disc | Drive axle, Trailing arms, Helical springs, Stabilizer bar | Independent, Lever, Dampers, Spring, Stabilizer bar
210199 | BMW | 5 serie | E34 | 1988 | 1996 | Sedan | 520i MT (129 h.p.) | 1487 | 1751 |  | 1400 | 4720 | 5 | 460 | 460 | Sedan | 1412 | 1910 |  |  |  |  | 510 | 1466 | 2761 | 140 | 66 | 80 |  |  | 2 | Multi-point fuel injection | Inline | 174 | to 6 000 | 4000 | 129 | 1990 | Gasoline | 6 | Manual | 5 | Rear wheel drive | 11 | from 600 to 1 180 | 95 RON |  | 80 | 11.4 | 203 | 13.4 | 6.8 | 9.6 | Disc | Disc | Drive axle, Trailing arms, Helical springs, Stabilizer bar | Independent, Lever, Dampers, Spring, Stabilizer bar
210200 | BMW | 5 serie | E34 | 1988 | 1996 | Sedan | 520i MT (150 h.p.) | 1487 | 1751 |  | 1425 | 4720 | 5 | 460 | 460 | Sedan | 1412 | 1935 |  |  |  |  | 510 | 1466 | 2761 | 140 | 66 | 80 |  |  | 4 | Multi-point fuel injection | Inline | 190 | to 6 000 | 4700 | 150 | 1990 | Gasoline | 6 | Manual | 5 | Rear wheel drive | 11 | from 580 to 1 160 | 95 RON |  | 80 | 10 | 211 | 13.9 | 6.9 | 9.8 | Disc | Disc | Drive axle, Trailing arms, Helical springs, Stabilizer bar | Independent, Lever, Dampers, Spring, Stabilizer bar
210198 | BMW | 5 serie | E34 | 1988 | 1996 | Sedan | 520i VANOS AT (150 h.p.) | 1487 | 1751 |  | 1480 | 4720 | 5 | 460 | 460 | Sedan | 1412 | 1990 |  |  |  |  | 510 | 1466 | 2761 | 140 | 66 | 80 |  |  | 4 | Multi-point fuel injection | Inline | 190 | to 5 900 | 4200 | 150 | 1990 | Gasoline | 6 | Automatic | 5 | Rear wheel drive | 11 | from 640 to 1 230 | 95 RON |  | 80 | 11.7 | 207 | 12.5 | 6.5 | 9 | Disc | Disc | Drive axle, Trailing arms, Helical springs, Stabilizer bar | Independent, Lever, Dampers, Spring, Stabilizer bar
210202 | BMW | 5 serie | E34 | 1988 | 1996 | Sedan | 520i VANOS MT (150 h.p.) | 1487 | 1751 |  | 1445 | 4720 | 5 | 460 | 460 | Sedan | 1412 | 1955 |  |  |  |  | 510 | 1466 | 2761 | 140 | 66 | 80 |  |  | 4 | Multi-point fuel injection | Inline | 190 | to 5 900 | 4200 | 150 | 1990 | Gasoline | 6 | Manual | 5 | Rear wheel drive | 11 | from 690 to 1 160 | 95 RON |  | 80 | 10.6 | 211 | 11.6 | 6.9 | 8.9 | Disc | Disc | Drive axle, Trailing arms, Helical springs, Stabilizer bar | Independent, Lever, Dampers, Spring, Stabilizer bar
210203 | BMW | 5 serie | E34 | 1988 | 1996 | Sedan | 524td AT (115 h.p.) | 1487 | 1751 |  | 1500 | 4720 | 5 | 460 | 460 | Sedan | 1412 | 2010 |  |  |  |  | 510 | 1466 | 2761 | 140 | 81 | 80 |  | Turbo | 2 | Multi-point fuel injection | Inline | 222 | to 4 800 | 2400 | 115 | 2443 | Disel | 6 | Automatic | 4 | Rear wheel drive | 11 | from 820 to 1 510 | Disel |  | 80 | 13.9 | 190 | 9.8 | 5.3 | 7.3 | Disc | Disc | Drive axle, Trailing arms, Helical springs, Stabilizer bar | Independent, Lever, Dampers, Spring, Stabilizer bar
210204 | BMW | 5 serie | E34 | 1988 | 1996 | Sedan | 524td MT (115 h.p.) | 1487 | 1751 |  | 1480 | 4720 | 5 | 460 | 460 | Sedan | 1412 | 1990 |  |  |  |  | 510 | 1466 | 2761 | 140 | 81 | 80 |  | Turbo | 2 | Multi-point fuel injection | Inline | 222 | to 4 800 | 2400 | 115 | 2443 | Disel | 6 | Manual | 5 | Rear wheel drive | 11 | from 840 to 1 570 | Disel |  | 80 | 12.9 | 192 | 9.5 | 5.1 | 7.1 | Disc | Disc | Drive axle, Trailing arms, Helical springs, Stabilizer bar | Independent, Lever, Dampers, Spring, Stabilizer bar
210207 | BMW | 5 serie | E34 | 1988 | 1996 | Sedan | 525i 4AT (192 h.p.) | 1495 | 1751 |  | 1495 | 4720 | 5 | 460 | 460 | Sedan | 1412 | 2005 |  |  |  |  | 510 | 1470 | 2761 | 140 | 75 | 84 |  |  | 4 | Multi-point fuel injection | Inline | 245 | to 6 000 | 4700 | 192 | 2494 | Gasoline | 6 | Automatic | 4 | Rear wheel drive | 11 | from 570 to 1 160 | 95 RON |  | 80 | 9.9 | 225 | 14.1 | 6.9 | 9.8 | Disc | Ventilated disc | Drive axle, Trailing arms, Helical springs, Stabilizer bar | Independent, Lever, Dampers, Spring, Stabilizer bar
210210 | BMW | 5 serie | E34 | 1988 | 1996 | Sedan | 525i 5AT (192 h.p.) | 1495 | 1751 |  | 1515 | 4720 | 5 | 460 | 460 | Sedan | 1412 | 2025 |  |  |  |  | 510 | 1470 | 2761 | 140 | 75 | 84 |  |  | 4 | Multi-point fuel injection | Inline | 245 | to 6 000 | 4700 | 192 | 2494 | Gasoline | 6 | Automatic | 5 | Rear wheel drive | 11 | from 570 to 1 230 | 95 RON |  | 80 | 9.9 | 225 | 14 | 6.5 | 9.5 | Disc | Ventilated disc | Drive axle, Trailing arms, Helical springs, Stabilizer bar | Independent, Lever, Dampers, Spring, Stabilizer bar
210205 | BMW | 5 serie | E34 | 1988 | 1996 | Sedan | 525i AT (170 h.p.) | 1487 | 1751 |  | 1470 | 4720 | 5 | 460 | 460 | Sedan | 1412 | 1980 |  |  |  |  | 510 | 1466 | 2761 | 140 | 75 | 84 |  |  | 2 | Multi-point fuel injection | Inline | 222 | to 5 800 | 4300 | 170 | 2494 | Gasoline | 6 | Automatic | 4 | Rear wheel drive | 11 | from 610 to 1 160 | 95 RON |  | 80 | 11.3 | 217 | 13.1 | 6.9 | 9.4 | Disc | Ventilated disc | Drive axle, Trailing arms, Helical springs, Stabilizer bar | Independent, Lever, Dampers, Spring, Stabilizer bar
210206 | BMW | 5 serie | E34 | 1988 | 1996 | Sedan | 525i kat AT (170 h.p.) | 1487 | 1751 |  | 1470 | 4720 | 5 | 460 | 460 | Sedan | 1412 | 1980 |  |  |  |  | 510 | 1466 | 2761 | 140 | 75 | 84 |  |  | 2 | Multi-point fuel injection | Inline | 222 | to 5 800 | 4300 | 170 | 2494 | Gasoline | 6 | Automatic | 4 | Rear wheel drive | 11 | from 600 to 1 110 | 95 RON |  | 80 | 11.3 | 217 | 13.3 | 7.2 | 9.8 | Disc | Ventilated disc | Drive axle, Trailing arms, Helical springs, Stabilizer bar | Independent, Lever, Dampers, Spring, Stabilizer bar
210220 | BMW | 5 serie | E34 | 1988 | 1996 | Sedan | 525i kat MT (170 h.p.) | 1487 | 1751 |  | 1450 | 4720 | 5 | 460 | 460 | Sedan | 1412 | 1960 |  |  |  |  | 510 | 1466 | 2761 | 140 | 75 | 84 |  |  | 2 | Multi-point fuel injection | Inline | 222 | to 5 800 | 4300 | 170 | 2494 | Gasoline | 6 | Manual | 5 | Rear wheel drive | 11 | from 610 to 1 140 | 95 RON |  | 80 | 9.5 | 221 | 13.1 | 7 | 9.5 | Disc | Ventilated disc | Drive axle, Trailing arms, Helical springs, Stabilizer bar | Independent, Lever, Dampers, Spring, Stabilizer bar
210217 | BMW | 5 serie | E34 | 1988 | 1996 | Sedan | 525i MT (170 h.p.) | 1487 | 1751 |  | 1450 | 4720 | 5 | 460 | 460 | Sedan | 1412 | 1960 |  |  |  |  | 510 | 1466 | 2761 | 140 | 75 | 84 |  |  | 2 | Multi-point fuel injection | Inline | 222 | to 5 800 | 4300 | 170 | 2494 | Gasoline | 6 | Manual | 5 | Rear wheel drive | 11 | from 620 to 1 180 | 95 RON |  | 80 | 9.5 | 221 | 12.9 | 6.8 | 9.3 | Disc | Ventilated disc | Drive axle, Trailing arms, Helical springs, Stabilizer bar | Independent, Lever, Dampers, Spring, Stabilizer bar
210215 | BMW | 5 serie | E34 | 1988 | 1996 | Sedan | 525i MT (192 h.p.) | 1495 | 1751 |  | 1475 | 4720 | 5 | 460 | 460 | Sedan | 1412 | 1985 |  |  |  |  | 510 | 1470 | 2761 | 140 | 75 | 84 |  |  | 4 | Multi-point fuel injection | Inline | 245 | to 6 000 | 4700 | 192 | 2494 | Gasoline | 6 | Manual | 5 | Rear wheel drive | 11 | from 580 to 1 210 | 95 RON |  | 80 | 8.6 | 230 | 13.9 | 6.6 | 9.5 | Disc | Ventilated disc | Drive axle, Trailing arms, Helical springs, Stabilizer bar | Independent, Lever, Dampers, Spring, Stabilizer bar
217869 | BMW | 5 serie | E34 | 1988 | 1996 | Sedan | 525i VANOS AT (192 h.p.) | 1495 | 1751 |  | 1515 | 4720 | 5 | 460 | 460 | Sedan | 1412 | 2025 |  |  |  |  | 510 | 1470 | 2761 | 140 | 75 | 84 |  |  | 4 | Multi-point fuel injection | Inline | 250 | to 5 900 | 4200 | 192 | 2494 | Gasoline | 6 | Automatic | 5 | Rear wheel drive | 11 | from 630 to 1 290 | 95 RON |  | 80 | 9.5 | 225 | 12.6 | 6.2 | 8.8 | Disc | Ventilated disc | Drive axle, Trailing arms, Helical springs, Stabilizer bar | Independent, Lever, Dampers, Spring, Stabilizer bar
210219 | BMW | 5 serie | E34 | 1988 | 1996 | Sedan | 525i VANOS MT (192 h.p.) | 1495 | 1751 |  | 1480 | 4720 | 5 | 460 | 460 | Sedan | 1412 | 1990 |  |  |  |  | 510 | 1470 | 2761 | 140 | 75 | 84 |  |  | 4 | Multi-point fuel injection | Inline | 250 | to 5 900 | 4200 | 192 | 2494 | Gasoline | 6 | Manual | 5 | Rear wheel drive | 11 | from 660 to 1 180 | 95 RON |  | 80 | 8.6 | 230 | 12.1 | 6.8 | 9 | Disc | Ventilated disc | Drive axle, Trailing arms, Helical springs, Stabilizer bar | Independent, Lever, Dampers, Spring, Stabilizer bar
210209 | BMW | 5 serie | E34 | 1988 | 1996 | Sedan | 525ix AT (192 h.p.) | 1495 | 1751 |  | 1605 | 4720 | 5 | 460 | 460 | Sedan | 1421 | 2115 |  |  |  |  | 510 | 1468 | 2761 | 140 | 75 | 84 |  |  | 4 | Multi-point fuel injection | Inline | 245 | to 6 000 | 4700 | 192 | 2494 | Gasoline | 6 | Automatic | 5 | All wheel drive (AWD) | 11 | from 550 to 1 130 | 95 RON |  | 80 | 10.8 | 217 | 14.6 | 7.1 | 10.2 | Disc | Ventilated disc | Drive axle, Trailing arms, Helical springs, Stabilizer bar | Independent, Lever, Dampers, Spring, Stabilizer bar
210218 | BMW | 5 serie | E34 | 1988 | 1996 | Sedan | 525ix MT (192 h.p.) | 1495 | 1751 |  | 1570 | 4720 | 5 | 460 | 460 | Sedan | 1421 | 2080 |  |  |  |  | 510 | 1468 | 2761 | 140 | 75 | 84 |  |  | 4 | Multi-point fuel injection | Inline | 245 | to 6 000 | 4700 | 192 | 2494 | Gasoline | 6 | Manual | 5 | All wheel drive (AWD) | 11 | from 580 to 1 030 | 95 RON |  | 80 | 9.5 | 220 | 13.8 | 7.8 | 10.3 | Disc | Ventilated disc | Drive axle, Trailing arms, Helical springs, Stabilizer bar | Independent, Lever, Dampers, Spring, Stabilizer bar
210212 | BMW | 5 serie | E34 | 1988 | 1996 | Sedan | 525ix VANOS AT (192 h.p.) | 1495 | 1751 |  | 1605 | 4720 | 5 | 460 | 460 | Sedan | 1421 | 2115 |  |  |  |  | 510 | 1468 | 2761 | 140 | 75 | 84 |  |  | 4 | Multi-point fuel injection | Inline | 250 | to 5 900 | 4200 | 192 | 2494 | Gasoline | 6 | Automatic | 5 | All wheel drive (AWD) | 11 | from 610 to 1 180 | 95 RON |  | 80 | 10.3 | 217 | 13.1 | 6.8 | 9.5 | Disc | Ventilated disc | Drive axle, Trailing arms, Helical springs, Stabilizer bar | Independent, Lever, Dampers, Spring, Stabilizer bar
210216 | BMW | 5 serie | E34 | 1988 | 1996 | Sedan | 525ix VANOS MT (192 h.p.) | 1495 | 1751 |  | 1570 | 4720 | 5 | 460 | 460 | Sedan | 1421 | 2080 |  |  |  |  | 510 | 1468 | 2761 | 140 | 75 | 84 |  |  | 4 | Multi-point fuel injection | Inline | 250 | to 5 900 | 4200 | 192 | 2494 | Gasoline | 6 | Manual | 5 | All wheel drive (AWD) | 11 | from 650 to 1 080 | 95 RON |  | 80 | 9.5 | 220 | 12.4 | 7.4 | 9.6 | Disc | Ventilated disc | Drive axle, Trailing arms, Helical springs, Stabilizer bar | Independent, Lever, Dampers, Spring, Stabilizer bar
210211 | BMW | 5 serie | E34 | 1988 | 1996 | Sedan | 525td AT (115 h.p.) | 1495 | 1751 |  | 1500 | 4720 | 5 | 460 | 460 | Sedan | 1412 | 2010 |  |  |  |  | 510 | 1470 | 2761 | 140 | 82.8 | 80 |  | Turbo | 2 | Multi-point fuel injection | Inline | 222 | to 4 800 | 1900 | 115 | 2497 | Disel | 6 | Automatic | 4 | Rear wheel drive | 11 | from 820 to 1 540 | Disel |  | 80 | 13.9 | 190 | 9.8 | 5.2 | 7.3 | Disc | Disc | Drive axle, Trailing arms, Helical springs, Stabilizer bar | Independent, Lever, Dampers, Spring, Stabilizer bar
210214 | BMW | 5 serie | E34 | 1988 | 1996 | Sedan | 525td MT (115 h.p.) | 1495 | 1751 |  | 1465 | 4720 | 5 | 460 | 460 | Sedan | 1412 | 1975 |  |  |  |  | 510 | 1470 | 2761 | 140 | 82.8 | 80 |  | Turbo | 2 | Multi-point fuel injection | Inline | 222 | to 4 800 | 1900 | 115 | 2497 | Disel | 6 | Manual | 5 | Rear wheel drive | 11 | from 860 to 1 540 | Disel |  | 80 | 12.9 | 194 | 9.3 | 5.2 | 7.1 | Disc | Disc | Drive axle, Trailing arms, Helical springs, Stabilizer bar | Independent, Lever, Dampers, Spring, Stabilizer bar
210208 | BMW | 5 serie | E34 | 1988 | 1996 | Sedan | 525tds AT (143 h.p.) | 1495 | 1751 |  | 1515 | 4720 | 5 | 460 | 460 | Sedan | 1412 | 2025 |  |  |  |  | 510 | 1470 | 2761 | 140 | 82.8 | 80 | Present | Turbo | 2 | Multi-point fuel injection | Inline | 260 | to 4 800 | 2200 | 143 | 2497 | Disel | 6 | Automatic | 5 | Rear wheel drive | 11 | from 820 to 1 540 | Disel |  | 80 | 11.6 | 205 | 9.8 | 5.2 | 7.2 | Disc | Disc | Drive axle, Trailing arms, Helical springs, Stabilizer bar | Independent, Lever, Dampers, Spring, Stabilizer bar
210213 | BMW | 5 serie | E34 | 1988 | 1996 | Sedan | 525tds MT (143 h.p.) | 1495 | 1751 |  | 1480 | 4720 | 5 | 460 | 460 | Sedan | 1412 | 1990 |  |  |  |  | 510 | 1470 | 2761 | 140 | 82.8 | 80 | Present | Turbo | 2 | Multi-point fuel injection | Inline | 260 | to 4 800 | 2200 | 143 | 2497 | Disel | 6 | Manual | 5 | Rear wheel drive | 11 | from 880 to 1 570 | Disel |  | 80 | 11 | 207 | 9.1 | 5.1 | 7 | Disc | Disc | Drive axle, Trailing arms, Helical springs, Stabilizer bar | Independent, Lever, Dampers, Spring, Stabilizer bar
210223 | BMW | 5 serie | E34 | 1988 | 1996 | Sedan | 530i AT (188 h.p.) | 1495 | 1751 |  | 1530 | 4720 | 5 | 460 | 460 | Sedan | 1412 | 2040 |  |  |  |  | 510 | 1470 | 2761 | 140 | 80 | 89 |  |  | 2 | Multi-point fuel injection | Inline | 260 | to 5 800 | 4000 | 188 | 2986 | Gasoline | 6 | Automatic | 4 | Rear wheel drive | 11 | from 490 to 1 100 | 95 RON |  | 80 | 10.8 | 224 | 16.4 | 7.3 | 10.9 | Disc | Ventilated disc | Drive axle, Trailing arms, Helical springs, Stabilizer bar | Independent, Lever, Dampers, Spring, Stabilizer bar
210221 | BMW | 5 serie | E34 | 1988 | 1996 | Sedan | 530i AT (218 h.p.) | 1495 | 1751 |  | 1595 | 4720 | 5 | 460 | 460 | Sedan | 1412 | 2105 |  |  |  |  | 510 | 1470 | 2761 | 140 | 67.6 | 84 |  |  | 4 | Multi-point fuel injection | V-type | 290 | to 5 800 | 4500 | 218 | 2997 | Gasoline | 8 | Automatic | 5 | Rear wheel drive | 11 | from 520 to 1 110 | 95 RON |  | 80 | 8.8 | 232 | 15.5 | 7.2 | 10.5 | Disc | Ventilated disc | Drive axle, Trailing arms, Helical springs, Stabilizer bar | Independent, Lever, Dampers, Spring, Stabilizer bar
210222 | BMW | 5 serie | E34 | 1988 | 1996 | Sedan | 530i kat AT (188 h.p.) | 1495 | 1751 |  | 1530 | 4720 | 5 | 460 | 460 | Sedan | 1412 | 2040 |  |  |  |  | 510 | 1470 | 2761 | 140 | 80 | 89 |  |  | 2 | Multi-point fuel injection | Inline | 260 | to 5 800 | 4000 | 188 | 2986 | Gasoline | 6 | Automatic | 4 | Rear wheel drive | 11 | from 480 to 1 080 | 95 RON |  | 80 | 10.8 | 224 | 16.8 | 7.4 | 11.1 | Disc | Ventilated disc | Drive axle, Trailing arms, Helical springs, Stabilizer bar | Independent, Lever, Dampers, Spring, Stabilizer bar
210226 | BMW | 5 serie | E34 | 1988 | 1996 | Sedan | 530i kat MT (188 h.p.) | 1495 | 1751 |  | 1510 | 4720 | 5 | 460 | 460 | Sedan | 1412 | 2020 |  |  |  |  | 510 | 1470 | 2761 | 140 | 80 | 89 |  |  | 2 | Multi-point fuel injection | Inline | 260 | to 5 800 | 4000 | 188 | 2986 | Gasoline | 6 | Manual | 5 | Rear wheel drive | 11 | from 500 to 1 080 | 95 RON |  | 80 | 8.6 | 227 | 15.9 | 7.4 | 10.8 | Disc | Ventilated disc | Drive axle, Trailing arms, Helical springs, Stabilizer bar | Independent, Lever, Dampers, Spring, Stabilizer bar
210225 | BMW | 5 serie | E34 | 1988 | 1996 | Sedan | 530i MT (188 h.p.) | 1495 | 1751 |  | 1510 | 4720 | 5 | 460 | 460 | Sedan | 1412 | 2020 |  |  |  |  | 510 | 1470 | 2761 | 140 | 80 | 89 |  |  | 2 | Multi-point fuel injection | Inline | 260 | to 5 800 | 4000 | 188 | 2986 | Gasoline | 6 | Manual | 5 | Rear wheel drive | 11 | from 520 to 1 080 | 95 RON |  | 80 | 8.6 | 227 | 15.4 | 7.4 | 10.6 | Disc | Ventilated disc | Drive axle, Trailing arms, Helical springs, Stabilizer bar | Independent, Lever, Dampers, Spring, Stabilizer bar
210224 | BMW | 5 serie | E34 | 1988 | 1996 | Sedan | 530i MT (218 h.p.) | 1495 | 1751 |  | 1565 | 4720 | 5 | 460 | 460 | Sedan | 1412 | 2075 |  |  |  |  | 510 | 1470 | 2761 | 140 | 67.6 | 84 |  |  | 4 | Multi-point fuel injection | V-type | 290 | to 5 800 | 4500 | 218 | 2997 | Gasoline | 8 | Manual | 5 | Rear wheel drive | 11 | from 550 to 1 000 | 95 RON |  | 80 | 7.7 | 235 | 14.6 | 8 | 10.8 | Disc | Ventilated disc | Drive axle, Trailing arms, Helical springs, Stabilizer bar | Independent, Lever, Dampers, Spring, Stabilizer bar
210227 | BMW | 5 serie | E34 | 1988 | 1996 | Sedan | 535i AT (211 h.p.) | 1495 | 1751 |  | 1545 | 4720 | 5 | 460 | 460 | Sedan | 1412 | 2055 |  |  |  |  | 510 | 1470 | 2761 | 140 | 86 | 92 |  |  | 2 | Multi-point fuel injection | Inline | 305 | to 5 700 | 4000 | 211 | 3430 | Gasoline | 6 | Automatic | 4 | Rear wheel drive | 11 | from 480 to 1 050 | 95 RON |  | 80 | 9.1 | 231 | 16.6 | 7.6 | 11.2 | Disc | Ventilated disc | Drive axle, Trailing arms, Helical springs, Stabilizer bar | Independent, Lever, Dampers, Spring, Stabilizer bar
210228 | BMW | 5 serie | E34 | 1988 | 1996 | Sedan | 535i MT (211 h.p.) | 1495 | 1751 |  | 1525 | 4720 | 5 | 460 | 460 | Sedan | 1412 | 2035 |  |  |  |  | 510 | 1470 | 2761 | 140 | 86 | 92 |  |  | 2 | Multi-point fuel injection | Inline | 305 | to 5 700 | 4000 | 211 | 3430 | Gasoline | 6 | Manual | 5 | Rear wheel drive | 11 | from 510 to 1 050 | 95 RON |  | 80 | 7.7 | 235 | 15.8 | 7.6 | 11 | Disc | Ventilated disc | Drive axle, Trailing arms, Helical springs, Stabilizer bar | Independent, Lever, Dampers, Spring, Stabilizer bar
210229 | BMW | 5 serie | E34 | 1988 | 1996 | Sedan | 540i AT (286 h.p.) | 1495 | 1751 |  | 1650 | 4720 | 5 | 460 | 460 | Sedan | 1412 | 2160 |  |  |  |  | 510 | 1470 | 2761 | 140 | 80 | 89 |  |  | 4 | Multi-point fuel injection | V-type | 400 | to 5 800 | 4500 | 286 | 3982 | Gasoline | 8 | Automatic | 5 | Rear wheel drive | 11 | from 460 to 1 030 | 95 RON |  | 80 | 8.1 | 250 | 17.5 | 7.8 | 11.6 | Ventilated disc | Ventilated disc | Drive axle, Trailing arms, Helical springs, Stabilizer bar | Independent, Lever, Dampers, Spring, Stabilizer bar
210230 | BMW | 5 serie | E34 | 1988 | 1996 | Sedan | 540i MT (286 h.p.) | 1495 | 1751 |  | 1605 | 4720 | 5 | 460 | 460 | Sedan | 1412 | 2125 |  |  |  |  | 520 | 1470 | 2761 | 140 | 80 | 89 |  |  | 4 | Multi-point fuel injection | V-type | 400 | to 5 800 | 4500 | 286 | 3982 | Gasoline | 8 | Manual | 6 | Rear wheel drive | 11 | from 470 to 1 050 | 95 RON |  | 80 | 6.3 | 250 | 16.9 | 7.6 | 11.4 | Ventilated disc | Ventilated disc | Drive axle, Trailing arms, Helical springs, Stabilizer bar | Independent, Lever, Dampers, Spring, Stabilizer bar
210231 | BMW | 5 serie | E34 | 1988 | 1996 | Touring wagon | 518i MT (113 h.p.) | 1495 | 1751 |  | 1445 | 4720 | 5 | 460 | 1450 | Wagon | 1417 | 2015 |  |  |  |  | 570 | 1470 | 2761 | 140 | 81 | 84 |  |  | 2 | Multi-point fuel injection | Inline | 162 | to 5 500 | 4250 | 113 | 1796 | Gasoline | 4 | Manual | 5 | Rear wheel drive | 11 |  | 95 RON |  | 80 | 13.4 | 190 |  |  |  | Disc | Disc | Drive axle, Trailing arms, Helical springs, Stabilizer bar | Independent, Lever, Dampers, Spring, Stabilizer bar
210232 | BMW | 5 serie | E34 | 1988 | 1996 | Touring wagon | 518i MT (116 h.p.) | 1495 | 1751 |  | 1445 | 4720 | 5 | 460 | 1450 | Wagon | 1417 | 2015 |  |  |  |  | 570 | 1470 | 2761 | 140 | 81 | 84 |  |  | 2 | Multi-point fuel injection | Inline | 168 | to 5 500 | 3900 | 116 | 1796 | Gasoline | 4 | Manual | 5 | Rear wheel drive | 11 | from 760 to 1 310 | 95 RON |  | 80 | 13.2 | 192 | 10.5 | 6.1 | 8.2 | Disc | Disc | Drive axle, Trailing arms, Helical springs, Stabilizer bar | Independent, Lever, Dampers, Spring, Stabilizer bar
210233 | BMW | 5 serie | E34 | 1988 | 1996 | Touring wagon | 520i AT (150 h.p.) | 1495 | 1751 |  | 1565 | 4720 | 5 | 460 | 1450 | Wagon | 1417 | 2135 |  |  |  |  | 570 | 1470 | 2761 | 140 | 66 | 80 |  |  | 4 | Multi-point fuel injection | Inline | 190 | to 6 000 | 4700 | 150 | 1990 | Gasoline | 6 | Automatic | 5 | Rear wheel drive | 11 | from 580 to 1 160 | 95 RON |  | 80 | 12.6 | 202 | 13.9 | 6.9 | 9.8 | Disc | Disc | Drive axle, Trailing arms, Helical springs, Stabilizer bar | Independent, Lever, Dampers, Spring, Stabilizer bar
210235 | BMW | 5 serie | E34 | 1988 | 1996 | Touring wagon | 520i MT (150 h.p.) | 1495 | 1751 |  | 1530 | 4720 | 5 | 460 | 1450 | Wagon | 1417 | 2100 |  |  |  |  | 570 | 1470 | 2761 | 140 | 66 | 80 |  |  | 4 | Multi-point fuel injection | Inline | 190 | to 6 000 | 4700 | 150 | 1990 | Gasoline | 6 | Manual | 5 | Rear wheel drive | 11 | from 610 to 1 080 | 95 RON |  | 80 | 11.3 | 205 | 13.2 | 7.4 | 9.9 | Disc | Disc | Drive axle, Trailing arms, Helical springs, Stabilizer bar | Independent, Lever, Dampers, Spring, Stabilizer bar
210234 | BMW | 5 serie | E34 | 1988 | 1996 | Touring wagon | 520i VANOS AT (150 h.p.) | 1495 | 1751 |  | 1565 | 4720 | 5 | 460 | 1450 | Wagon | 1417 | 2135 |  |  |  |  | 570 | 1470 | 2761 | 140 | 66 | 80 |  |  | 4 | Multi-point fuel injection | Inline | 190 | to 5 900 | 4200 | 150 | 1990 | Gasoline | 6 | Automatic | 5 | Rear wheel drive | 11 | from 640 to 1 230 | 95 RON |  | 80 | 12.4 | 202 | 12.5 | 6.5 | 9.1 | Disc | Disc | Drive axle, Trailing arms, Helical springs, Stabilizer bar | Independent, Lever, Dampers, Spring, Stabilizer bar
210236 | BMW | 5 serie | E34 | 1988 | 1996 | Touring wagon | 520i VANOS MT (150 h.p.) | 1495 | 1751 |  | 1530 | 4720 | 5 | 460 | 1450 | Wagon | 1417 | 2100 |  |  |  |  | 570 | 1470 | 2761 | 140 | 66 | 80 |  |  | 4 | Multi-point fuel injection | Inline | 190 | to 5 900 | 4200 | 150 | 1990 | Gasoline | 6 | Manual | 5 | Rear wheel drive | 11 | from 680 to 1 130 | 95 RON |  | 80 | 11.3 | 205 | 11.8 | 7.1 | 9.2 | Disc | Disc | Drive axle, Trailing arms, Helical springs, Stabilizer bar | Independent, Lever, Dampers, Spring, Stabilizer bar
210241 | BMW | 5 serie | E34 | 1988 | 1996 | Touring wagon | 525i AT (192 h.p.) | 1495 | 1751 |  | 1610 | 4720 | 5 | 460 | 1450 | Wagon | 1417 | 2160 |  |  |  |  | 550 | 1470 | 2761 | 140 | 75 | 84 |  |  | 4 | Multi-point fuel injection | Inline | 245 | to 6 000 | 4700 | 192 | 2494 | Gasoline | 6 | Automatic | 5 | Rear wheel drive | 11 |  | 95 RON |  | 80 | 10 | 218 |  |  |  | Disc | Ventilated disc | Drive axle, Trailing arms, Helical springs, Stabilizer bar | Independent, Lever, Dampers, Spring, Stabilizer bar
210245 | BMW | 5 serie | E34 | 1988 | 1996 | Touring wagon | 525i MT (192 h.p.) | 1495 | 1751 |  | 1575 | 4720 | 5 | 460 | 1450 | Wagon | 1417 | 2125 |  |  |  |  | 550 | 1470 | 2761 | 140 | 75 | 84 |  |  | 4 | Multi-point fuel injection | Inline | 245 | to 6 000 | 4700 | 192 | 2494 | Gasoline | 6 | Manual | 5 | Rear wheel drive | 11 |  | 95 RON |  | 80 | 9.2 | 221 |  |  |  | Disc | Ventilated disc | Drive axle, Trailing arms, Helical springs, Stabilizer bar | Independent, Lever, Dampers, Spring, Stabilizer bar
210237 | BMW | 5 serie | E34 | 1988 | 1996 | Touring wagon | 525i VANOS AT (192 h.p.) | 1495 | 1751 |  | 1610 | 4720 | 5 | 460 | 1450 | Wagon | 1417 | 2160 |  |  |  |  | 550 | 1470 | 2761 | 140 | 75 | 84 |  |  | 4 | Multi-point fuel injection | Inline | 250 | to 5 900 | 4200 | 192 | 2494 | Gasoline | 6 | Automatic | 5 | Rear wheel drive | 11 | from 610 to 1 190 | 95 RON |  | 80 | 9.9 | 218 | 13.1 | 6.7 | 9.4 | Disc | Ventilated disc | Drive axle, Trailing arms, Helical springs, Stabilizer bar | Independent, Lever, Dampers, Spring, Stabilizer bar
210246 | BMW | 5 serie | E34 | 1988 | 1996 | Touring wagon | 525i VANOS MT (192 h.p.) | 1495 | 1751 |  | 1575 | 4720 | 5 | 460 | 1450 | Wagon | 1417 | 2125 |  |  |  |  | 550 | 1470 | 2761 | 140 | 75 | 84 |  |  | 4 | Multi-point fuel injection | Inline | 250 | to 5 900 | 4200 | 192 | 2494 | Gasoline | 6 | Manual | 5 | Rear wheel drive | 11 | from 650 to 1 100 | 95 RON |  | 80 | 9.2 | 221 | 12.4 | 7.3 | 9.5 | Disc | Ventilated disc | Drive axle, Trailing arms, Helical springs, Stabilizer bar | Independent, Lever, Dampers, Spring, Stabilizer bar
210242 | BMW | 5 serie | E34 | 1988 | 1996 | Touring wagon | 525ix AT (192 h.p.) | 1495 | 1751 |  | 1685 | 4720 | 5 | 460 | 1450 | Wagon | 1422 | 2235 |  |  |  |  | 550 | 1468 | 2761 | 140 | 75 | 84 |  |  | 4 | Multi-point fuel injection | Inline | 245 | to 6 000 | 4700 | 192 | 2494 | Gasoline | 6 | Automatic | 5 | All wheel drive (AWD) | 11 |  | 95 RON |  | 80 | 11.3 | 211 |  |  |  | Disc | Ventilated disc | Drive axle, Trailing arms, Helical springs, Stabilizer bar | Independent, Lever, Dampers, Spring, Stabilizer bar
210243 | BMW | 5 serie | E34 | 1988 | 1996 | Touring wagon | 525ix MT (192 h.p.) | 1495 | 1751 |  | 1650 | 4720 | 5 | 460 | 1450 | Wagon | 1422 | 2200 |  |  |  |  | 550 | 1468 | 2761 | 140 | 75 | 84 |  |  | 4 | Multi-point fuel injection | Inline | 245 | to 6 000 | 4700 | 192 | 2494 | Gasoline | 6 | Manual | 5 | All wheel drive (AWD) | 11 |  | 95 RON |  | 80 | 10 | 215 |  |  |  | Disc | Ventilated disc | Drive axle, Trailing arms, Helical springs, Stabilizer bar | Independent, Lever, Dampers, Spring, Stabilizer bar
210239 | BMW | 5 serie | E34 | 1988 | 1996 | Touring wagon | 525ix VANOS AT (192 h.p.) | 1495 | 1751 |  | 1685 | 4720 | 5 | 460 | 1450 | Wagon | 1422 | 2235 |  |  |  |  | 550 | 1468 | 2761 | 140 | 75 | 84 |  |  | 4 | Multi-point fuel injection | Inline | 250 | to 5 900 | 4200 | 192 | 2494 | Gasoline | 6 | Automatic | 5 | All wheel drive (AWD) | 11 | from 600 to 1 130 | 95 RON |  | 80 | 10.9 | 211 | 13.3 | 7.1 | 9.8 | Disc | Ventilated disc | Drive axle, Trailing arms, Helical springs, Stabilizer bar | Independent, Lever, Dampers, Spring, Stabilizer bar
210248 | BMW | 5 serie | E34 | 1988 | 1996 | Touring wagon | 525ix VANOS MT (192 h.p.) | 1495 | 1751 |  | 1650 | 4720 | 5 | 460 | 1450 | Wagon | 1422 | 2200 |  |  |  |  | 550 | 1468 | 2761 | 140 | 75 | 84 |  |  | 4 | Multi-point fuel injection | Inline | 250 | to 5 900 | 4200 | 192 | 2494 | Gasoline | 6 | Manual | 5 | All wheel drive (AWD) | 11 | from 630 to 1 040 | 95 RON |  | 80 | 10 | 215 | 12.7 | 7.7 | 9.9 | Disc | Ventilated disc | Drive axle, Trailing arms, Helical springs, Stabilizer bar | Independent, Lever, Dampers, Spring, Stabilizer bar
210240 | BMW | 5 serie | E34 | 1988 | 1996 | Touring wagon | 525td AT (115 h.p.) | 1495 | 1751 |  | 1590 | 4720 | 5 | 460 | 1450 | Wagon | 1417 | 2130 |  |  |  |  | 540 | 1470 | 2761 | 140 | 82.8 | 80 | Present | Turbo | 2 | Multi-point fuel injection | Inline | 222 | to 4 800 | 1900 | 115 | 2497 | Disel | 6 | Automatic | 4 | Rear wheel drive | 11 | from 780 to 1 480 | Disel |  | 80 | 14.7 | 183 | 10.3 | 5.4 | 7.6 | Disc | Disc | Drive axle, Trailing arms, Helical springs, Stabilizer bar | Independent, Lever, Dampers, Spring, Stabilizer bar
210247 | BMW | 5 serie | E34 | 1988 | 1996 | Touring wagon | 525td MT (115 h.p.) | 1495 | 1751 |  | 1545 | 4720 | 5 | 460 | 1450 | Wagon | 1417 | 2095 |  |  |  |  | 550 | 1470 | 2761 | 140 | 82.8 | 80 | Present | Turbo | 2 | Multi-point fuel injection | Inline | 222 | to 4 800 | 1900 | 115 | 2497 | Disel | 6 | Manual | 5 | Rear wheel drive | 11 | from 820 to 1 450 | Disel |  | 80 | 13.7 | 188 | 9.8 | 5.5 | 7.6 | Disc | Disc | Drive axle, Trailing arms, Helical springs, Stabilizer bar | Independent, Lever, Dampers, Spring, Stabilizer bar
210238 | BMW | 5 serie | E34 | 1988 | 1996 | Touring wagon | 525tds AT (143 h.p.) | 1495 | 1751 |  | 1595 | 4720 | 5 | 460 | 1450 | Wagon | 1417 | 2145 |  |  |  |  | 550 | 1470 | 2761 | 140 | 82.8 | 80 | Present | Turbo | 2 | Multi-point fuel injection | Inline | 260 | to 4 800 | 2200 | 143 | 2497 | Disel | 6 | Automatic | 5 | Rear wheel drive | 11 | from 780 to 1 510 | Disel |  | 80 | 12.2 | 200 | 10.2 | 5.3 | 7.4 | Disc | Disc | Drive axle, Trailing arms, Helical springs, Stabilizer bar | Independent, Lever, Dampers, Spring, Stabilizer bar
210244 | BMW | 5 serie | E34 | 1988 | 1996 | Touring wagon | 525tds MT (143 h.p.) | 1495 | 1751 |  | 1560 | 4720 | 5 | 460 | 1450 | Wagon | 1417 | 2110 |  |  |  |  | 550 | 1470 | 2761 | 140 | 82.8 | 80 | Present | Turbo | 2 | Multi-point fuel injection | Inline | 260 | to 4 800 | 2200 | 143 | 2497 | Disel | 6 | Manual | 5 | Rear wheel drive | 11 | from 870 to 1 510 | Disel |  | 80 | 11.6 | 202 | 9.2 | 5.3 | 7.2 | Disc | Disc | Drive axle, Trailing arms, Helical springs, Stabilizer bar | Independent, Lever, Dampers, Spring, Stabilizer bar
210249 | BMW | 5 serie | E34 | 1988 | 1996 | Touring wagon | 530i AT (218 h.p.) | 1495 | 1751 |  | 1660 | 4720 | 5 | 460 | 1450 | Wagon | 1417 | 2210 |  |  |  |  | 550 | 1470 | 2761 | 140 | 67.6 | 84 |  |  | 4 | Multi-point fuel injection | V-type | 290 | to 5 800 | 4500 | 218 | 2997 | Gasoline | 8 | Automatic | 5 | Rear wheel drive | 11 | from 510 to 1 040 | 95 RON |  | 80 | 9 | 225 | 15.6 | 7.7 | 11 | Disc | Ventilated disc | Drive axle, Trailing arms, Helical springs, Stabilizer bar | Independent, Lever, Dampers, Spring, Stabilizer bar
210250 | BMW | 5 serie | E34 | 1988 | 1996 | Touring wagon | 530i MT (218 h.p.) | 1495 | 1751 |  | 1630 | 4720 | 5 | 460 | 1450 | Wagon | 1417 | 2180 |  |  |  |  | 550 | 1470 | 2761 | 140 | 67.6 | 84 |  |  | 4 | Multi-point fuel injection | V-type | 290 | to 5 800 | 4500 | 218 | 2997 | Gasoline | 8 | Manual | 5 | Rear wheel drive | 11 | from 530 to 930 | 95 RON |  | 80 | 8.3 | 227 | 15.2 | 8.6 | 11.5 | Disc | Ventilated disc | Drive axle, Trailing arms, Helical springs, Stabilizer bar | Independent, Lever, Dampers, Spring, Stabilizer bar
210251 | BMW | 5 serie | E34 | 1988 | 1996 | Touring wagon | 540i AT (286 h.p.) | 1495 | 1751 |  | 1725 | 4720 | 5 | 460 | 1450 | Wagon | 1417 | 2275 |  |  |  |  | 550 | 1470 | 2761 | 140 | 80 | 89 |  |  | 4 | Multi-point fuel injection | V-type | 400 | to 5 800 | 4500 | 286 | 3982 | Gasoline | 8 | Automatic | 5 | Rear wheel drive | 11 | from 460 to 990 | 95 RON |  | 80 | 7 | 250 | 17.3 | 8.1 | 11.8 | Ventilated disc | Ventilated disc | Drive axle, Trailing arms, Helical springs, Stabilizer bar | Independent, Lever, Dampers, Spring, Stabilizer bar
210252 | BMW | 5 serie | E34 | 1988 | 1996 | Touring wagon | 540i MT (286 h.p.) | 1495 | 1751 |  | 1680 | 4720 | 5 | 460 | 1450 | Wagon | 1417 | 2230 |  |  |  |  | 550 | 1470 | 2761 | 140 | 80 | 89 |  |  | 4 | Multi-point fuel injection | V-type | 400 | to 5 800 | 4500 | 286 | 3982 | Gasoline | 8 | Manual | 6 | Rear wheel drive | 11 | from 470 to 1 030 | 95 RON |  | 80 | 6.4 | 250 | 17.1 | 7.8 | 11.6 | Ventilated disc | Ventilated disc | Drive axle, Trailing arms, Helical springs, Stabilizer bar | Independent, Lever, Dampers, Spring, Stabilizer bar
210145 | BMW | 5 serie | E39 | 1995 | 2000 | Sedan 4-doors | 520i AT (150 h.p.) | 1530 | 1800 |  | 1505 | 4775 | 5 | 460 | 460 | Sedan | 1435 | 2015 |  |  |  |  | 510 | 1516 | 2830 | 140 | 66 | 80 |  |  | 4 | Multi-point fuel injection | Inline | 190 | to 5 900 | 3500 | 150 | 1990 | Gasoline | 6 | Automatic | 5 | Rear wheel drive | 11.3 | from 480 to 950 | 98 RON |  | 70 | 11.5 | 210 | 14.5 | 7.4 | 10 | Ventilated disc | Ventilated disc | Independent, Multi wishbone, Dampers, Spring | Independent, Double wishbone, Spring, Stabilizer bar
210146 | BMW | 5 serie | E39 | 1995 | 2000 | Sedan 4-doors | 520i AT (150 h.p.) | 1530 | 1800 |  | 1445 | 4775 | 5 | 460 | 460 | Sedan | 1435 | 1980 |  |  |  |  | 535 | 1516 | 2830 | 140 | 66 | 80 |  |  | 4 | Multi-point fuel injection | Inline | 190 | to 5 900 | 4200 | 150 | 1990 | Gasoline | 6 | Automatic | 5 | Rear wheel drive | 11.3 | from 470 to 930 | 98 RON |  | 70 | 11.2 | 210 | 14.8 | 7.5 | 10.2 | Ventilated disc | Ventilated disc | Independent, Multi wishbone, Dampers, Spring | Independent, Double wishbone, Spring, Stabilizer bar
210147 | BMW | 5 serie | E39 | 1995 | 2000 | Sedan 4-doors | 520i MT (150 h.p.) | 1530 | 1800 |  | 1410 | 4775 | 5 | 460 | 460 | Sedan | 1435 | 1945 |  |  |  |  | 535 | 1516 | 2830 | 140 | 66 | 80 |  |  | 4 | Multi-point fuel injection | Inline | 190 | to 5 900 | 4200 | 150 | 1990 | Gasoline | 6 | Manual | 5 | Rear wheel drive | 11.3 | from 540 to 1 030 | 98 RON |  | 70 | 10.2 | 220 | 13 | 6.8 | 9.1 | Ventilated disc | Ventilated disc | Independent, Multi wishbone, Dampers, Spring | Independent, Double wishbone, Spring, Stabilizer bar
210148 | BMW | 5 serie | E39 | 1995 | 2000 | Sedan 4-doors | 520i MT (150 h.p.) | 1530 | 1800 |  | 1470 | 4775 | 5 | 460 | 460 | Sedan | 1435 | 1980 |  |  |  |  | 510 | 1516 | 2830 | 140 | 66 | 80 |  |  | 4 | Multi-point fuel injection | Inline | 190 | to 5 900 | 3500 | 150 | 1990 | Gasoline | 6 | Manual | 5 | Rear wheel drive | 11.3 | from 560 to 1 010 | 98 RON |  | 70 | 10.2 | 220 | 12.6 | 6.9 | 9 | Ventilated disc | Ventilated disc | Independent, Multi wishbone, Dampers, Spring | Independent, Double wishbone, Spring, Stabilizer bar
210150 | BMW | 5 serie | E39 | 1995 | 2000 | Sedan 4-doors | 523i AT (170 h.p.) | 1530 | 1800 |  | 1510 | 4775 | 5 | 460 | 460 | Sedan | 1435 | 2020 |  |  |  |  | 510 | 1516 | 2830 | 140 | 75 | 84 |  |  | 4 | Multi-point fuel injection | Inline | 245 | to 5 500 | 3500 | 170 | 2494 | Gasoline | 6 | Automatic | 5 | Rear wheel drive | 11.3 | from 470 to 930 | 98 RON |  | 70 | 9.7 | 226 | 15 | 7.5 | 10.3 | Ventilated disc | Ventilated disc | Independent, Multi wishbone, Dampers, Spring | Independent, Double wishbone, Spring, Stabilizer bar
210151 | BMW | 5 serie | E39 | 1995 | 2000 | Sedan 4-doors | 523i AT (170 h.p.) | 1530 | 1800 |  | 1455 | 4775 | 5 | 460 | 460 | Sedan | 1435 | 1990 |  |  |  |  | 535 | 1516 | 2830 | 140 | 75 | 84 |  |  | 4 | Multi-point fuel injection | Inline | 245 | to 5 500 | 3950 | 170 | 2494 | Gasoline | 6 | Automatic | 5 | Rear wheel drive | 11.3 | from 460 to 900 | 98 RON |  | 70 | 9.6 | 226 | 15.3 | 7.8 | 10.6 | Ventilated disc | Ventilated disc | Independent, Multi wishbone, Dampers, Spring | Independent, Double wishbone, Spring, Stabilizer bar
210152 | BMW | 5 serie | E39 | 1995 | 2000 | Sedan 4-doors | 523i MT (170 h.p.) | 1530 | 1800 |  | 1475 | 4775 | 5 | 460 | 460 | Sedan | 1435 | 1985 |  |  |  |  | 510 | 1516 | 2830 | 140 | 75 | 84 |  |  | 4 | Multi-point fuel injection | Inline | 245 | to 5 500 | 3500 | 170 | 2494 | Gasoline | 6 | Manual | 5 | Rear wheel drive | 11.3 | from 530 to 970 | 98 RON |  | 70 | 8.5 | 228 | 13.1 | 7.2 | 9.4 | Ventilated disc | Ventilated disc | Independent, Multi wishbone, Dampers, Spring | Independent, Double wishbone, Spring, Stabilizer bar
210154 | BMW | 5 serie | E39 | 1995 | 2000 | Sedan 4-doors | 523i MT (170 h.p.) | 1530 | 1800 |  | 1420 | 4775 | 5 | 460 | 460 | Sedan | 1435 | 1955 |  |  |  |  | 535 | 1516 | 2830 | 140 | 75 | 84 |  |  | 4 | Multi-point fuel injection | Inline | 245 | to 5 500 | 3950 | 170 | 2494 | Gasoline | 6 | Manual | 5 | Rear wheel drive | 11.3 | from 510 to 960 | 98 RON |  | 70 | 8.5 | 228 | 13.8 | 7.3 | 9.7 | Ventilated disc | Ventilated disc | Independent, Multi wishbone, Dampers, Spring | Independent, Double wishbone, Spring, Stabilizer bar
210149 | BMW | 5 serie | E39 | 1995 | 2000 | Sedan 4-doors | 525tds AT (143 h.p.) | 1530 | 1800 |  | 1515 | 4775 | 5 | 460 | 460 | Sedan | 1435 | 2040 |  |  |  |  | 525 | 1516 | 2830 | 140 | 82.8 | 80 | Present | Turbo | 2 | Multi-point fuel injection | Inline | 260 | to 4 800 | 2200 | 143 | 2497 | Disel | 6 | Automatic | 5 | Rear wheel drive | 11.3 | from 560 to 1 040 | Disel |  | 70 | 11 | 205 | 12.4 | 6.7 | 8.8 | Ventilated disc | Ventilated disc | Independent, Multi wishbone, Dampers, Spring | Independent, Double wishbone, Spring, Stabilizer bar
210153 | BMW | 5 serie | E39 | 1995 | 2000 | Sedan 4-doors | 525tds MT (143 h.p.) | 1530 | 1800 |  | 1480 | 4775 | 5 | 460 | 460 | Sedan | 1435 | 2015 |  |  |  |  | 535 | 1516 | 2830 | 140 | 82.8 | 80 | Present | Turbo | 2 | Multi-point fuel injection | Inline | 260 | to 4 800 | 2200 | 143 | 2497 | Disel | 6 | Manual | 5 | Rear wheel drive | 11.3 | from 650 to 1 210 | Disel |  | 70 | 10.4 | 211 | 10.7 | 5.8 | 7.6 | Ventilated disc | Ventilated disc | Independent, Multi wishbone, Dampers, Spring | Independent, Double wishbone, Spring, Stabilizer bar
210155 | BMW | 5 serie | E39 | 1995 | 2000 | Sedan 4-doors | 528i AT (193 h.p.) | 1526 | 1800 |  | 1475 | 4775 | 5 | 460 | 460 | Sedan | 1435 | 2010 |  |  |  |  | 535 | 1512 | 2830 | 140 | 84 | 84 |  |  | 4 | Multi-point fuel injection | Inline | 280 | to 5 300 | 3950 | 193 | 2793 | Gasoline | 6 | Automatic | 5 | Rear wheel drive | 11.3 | from 450 to 890 | 98 RON |  | 70 | 8.8 | 234 | 15.6 | 7.9 | 10.7 | Ventilated disc | Ventilated disc | Independent, Multi wishbone, Dampers, Spring | Independent, Double wishbone, Spring, Stabilizer bar
210156 | BMW | 5 serie | E39 | 1995 | 2000 | Sedan 4-doors | 528i AT (193 h.p.) | 1526 | 1800 |  | 1535 | 4775 | 5 | 460 | 460 | Sedan | 1435 | 2075 |  |  |  |  | 540 | 1512 | 2830 | 140 | 84 | 84 |  |  | 4 | Multi-point fuel injection | Inline | 280 | to 5 300 | 3500 | 193 | 2793 | Gasoline | 6 | Automatic | 5 | Rear wheel drive | 11.3 | from 450 to 920 | 98 RON |  | 70 | 8.8 | 235 | 15.6 | 7.6 | 10.5 | Ventilated disc | Ventilated disc | Independent, Multi wishbone, Dampers, Spring | Independent, Double wishbone, Spring, Stabilizer bar
210157 | BMW | 5 serie | E39 | 1995 | 2000 | Sedan 4-doors | 528i MT (193 h.p.) | 1526 | 1800 |  | 1500 | 4775 | 5 | 460 | 460 | Sedan | 1435 | 2040 |  |  |  |  | 540 | 1512 | 2830 | 140 | 84 | 84 |  |  | 4 | Multi-point fuel injection | Inline | 280 | to 5 300 | 3500 | 193 | 2793 | Gasoline | 6 | Manual | 5 | Rear wheel drive | 11.3 | from 510 to 970 | 98 RON |  | 70 | 7.5 | 240 | 13.6 | 7.2 | 9.6 | Ventilated disc | Ventilated disc | Independent, Multi wishbone, Dampers, Spring | Independent, Double wishbone, Spring, Stabilizer bar
210158 | BMW | 5 serie | E39 | 1995 | 2000 | Sedan 4-doors | 528i MT (193 h.p.) | 1526 | 1800 |  | 1440 | 4775 | 5 | 460 | 460 | Sedan | 1435 | 1975 |  |  |  |  | 535 | 1512 | 2830 | 140 | 84 | 84 |  |  | 4 | Multi-point fuel injection | Inline | 280 | to 5 300 | 3950 | 193 | 2793 | Gasoline | 6 | Manual | 5 | Rear wheel drive | 11.3 | from 490 to 950 | 98 RON |  | 70 | 7.5 | 236 | 14.2 | 7.4 | 9.9 | Ventilated disc | Ventilated disc | Independent, Multi wishbone, Dampers, Spring | Independent, Double wishbone, Spring, Stabilizer bar
210159 | BMW | 5 serie | E39 | 1995 | 2000 | Sedan 4-doors | 530d AT (184 h.p.) | 1530 | 1800 |  | 1610 | 4775 | 5 | 460 | 460 | Sedan | 1435 | 2150 |  |  |  |  | 540 | 1516 | 2830 | 140 | 88 | 84 | Present | Turbo | 4 | Common Rail | Inline | 390 | to 4 000 | 1750 | 184 | 2926 | Disel | 6 | Automatic | 5 | Rear wheel drive | 11.3 | from 600 to 1 090 | Disel |  | 70 | 8.4 | 225 | 11.7 | 6.4 | 8.3 | Ventilated disc | Ventilated disc | Independent, Multi wishbone, Dampers, Spring | Independent, Double wishbone, Spring, Stabilizer bar
210160 | BMW | 5 serie | E39 | 1995 | 2000 | Sedan 4-doors | 530d MT (184 h.p.) | 1530 | 1800 |  | 1575 | 4775 | 5 | 460 | 460 | Sedan | 1435 | 2115 |  |  |  |  | 540 | 1516 | 2830 | 140 | 88 | 84 | Present | Turbo | 4 | Common Rail | Inline | 390 | to 4 000 | 1750 | 184 | 2926 | Disel | 6 | Manual | 5 | Rear wheel drive | 11.3 | from 710 to 1 230 | Disel |  | 70 | 8 | 225 | 9.8 | 5.7 | 7.2 | Ventilated disc | Ventilated disc | Independent, Multi wishbone, Dampers, Spring | Independent, Double wishbone, Spring, Stabilizer bar
210161 | BMW | 5 serie | E39 | 1995 | 2000 | Sedan 4-doors | 535i AT (235 h.p.) | 1526 | 1800 |  | 1575 | 4775 | 5 | 460 | 460 | Sedan | 1435 | 2110 |  |  |  |  | 535 | 1512 | 2830 | 140 | 78.9 | 84 |  |  | 4 | Multi-point fuel injection | V-type | 320 | to 5 700 | 3300 | 235 | 3498 | Gasoline | 8 | Automatic | 5 | Rear wheel drive | 11.3 | from 390 to 910 | 98 RON |  | 70 | 7.7 | 244 | 18.1 | 7.7 | 11.5 | Ventilated disc | Ventilated disc | Independent, Multi wishbone, Dampers, Spring | Independent, Double wishbone, Spring, Stabilizer bar
210162 | BMW | 5 serie | E39 | 1995 | 2000 | Sedan 4-doors | 535i AT (238 h.p.) | 1526 | 1800 |  | 1645 | 4775 | 5 | 460 | 460 | Sedan | 1435 | 2195 |  |  |  |  | 550 | 1512 | 2830 | 140 | 78.9 | 84 |  |  | 4 | Multi-point fuel injection | V-type | 345 | to 5 800 | 3800 | 238 | 3498 | Gasoline | 8 | Automatic | 5 | Rear wheel drive | 11.3 | from 420 to 800 | 98 RON |  | 70 | 7.6 | 247 | 16.7 | 8.8 | 11.7 | Ventilated disc | Ventilated disc | Independent, Multi wishbone, Dampers, Spring | Independent, Double wishbone, Spring, Stabilizer bar
210164 | BMW | 5 serie | E39 | 1995 | 2000 | Sedan 4-doors | 535i MT (235 h.p.) | 1526 | 1800 |  | 1540 | 4775 | 5 | 460 | 460 | Sedan | 1435 | 2075 |  |  |  |  | 535 | 1512 | 2830 | 140 | 78.9 | 84 |  |  | 4 | Multi-point fuel injection | V-type | 320 | to 5 700 | 3300 | 235 | 3498 | Gasoline | 8 | Manual | 5 | Rear wheel drive | 11.3 | from 390 to 830 | 98 RON |  | 70 | 7 | 247 | 18 | 8.4 | 11.9 | Ventilated disc | Ventilated disc | Independent, Multi wishbone, Dampers, Spring | Independent, Double wishbone, Spring, Stabilizer bar
210163 | BMW | 5 serie | E39 | 1995 | 2000 | Sedan 4-doors | 535i MT (238 h.p.) | 1526 | 1800 |  | 1610 | 4775 | 5 | 460 | 460 | Sedan | 1435 | 2150 |  |  |  |  | 540 | 1512 | 2830 | 140 | 78.9 | 84 |  |  | 4 | Multi-point fuel injection | V-type | 345 | to 5 800 | 3800 | 238 | 3498 | Gasoline | 8 | Manual | 5 | Rear wheel drive | 11.3 | from 410 to 820 | 98 RON |  | 70 | 6.9 | 250 | 16.9 | 8.5 | 11.6 | Ventilated disc | Ventilated disc | Independent, Multi wishbone, Dampers, Spring | Independent, Double wishbone, Spring, Stabilizer bar
210165 | BMW | 5 serie | E39 | 1995 | 2000 | Sedan 4-doors | 540i AT (286 h.p.) | 1526 | 1800 |  | 1675 | 4775 | 5 | 460 | 460 | Sedan | 1435 | 2205 |  |  |  |  | 530 | 1512 | 2830 | 140 | 82.7 | 92 |  |  | 4 | Multi-point fuel injection | V-type | 440 | to 5 400 | 3600 | 286 | 4398 | Gasoline | 8 | Automatic | 5 | Rear wheel drive | 11.3 | from 410 to 760 | 98 RON |  | 70 | 6.5 | 250 | 17.2 | 9.2 | 12.1 | Ventilated disc | Ventilated disc | Independent, Multi wishbone, Dampers, Spring | Independent, Double wishbone, Spring, Stabilizer bar
210166 | BMW | 5 serie | E39 | 1995 | 2000 | Sedan 4-doors | 540i AT (286 h.p.) | 1526 | 1800 |  | 1620 | 4775 | 5 | 460 | 460 | Sedan | 1435 | 2205 |  |  |  |  | 585 | 1512 | 2830 | 140 | 82.7 | 92 |  |  | 4 | Multi-point fuel injection | V-type | 420 | to 5 700 | 3900 | 286 | 4398 | Gasoline | 8 | Automatic | 5 | Rear wheel drive | 11.3 | from 350 to 780 | 98 RON |  | 70 | 6.5 | 250 | 19.9 | 9 | 13 | Ventilated disc | Ventilated disc | Independent, Multi wishbone, Dampers, Spring | Independent, Double wishbone, Spring, Stabilizer bar
210167 | BMW | 5 serie | E39 | 1995 | 2000 | Sedan 4-doors | 540i MT (286 h.p.) | 1526 | 1800 |  | 1585 | 4775 | 5 | 460 | 460 | Sedan | 1435 | 2170 |  |  |  |  | 585 | 1512 | 2830 | 140 | 82.7 | 92 |  |  | 4 | Multi-point fuel injection | V-type | 420 | to 5 700 | 3900 | 286 | 4398 | Gasoline | 8 | Manual | 6 | Rear wheel drive | 11.3 | from 370 to 820 | 98 RON |  | 70 | 6.2 | 250 | 18.8 | 8.5 | 12.3 | Ventilated disc | Ventilated disc | Independent, Multi wishbone, Dampers, Spring | Independent, Double wishbone, Spring, Stabilizer bar
210168 | BMW | 5 serie | E39 | 1995 | 2000 | Sedan 4-doors | 540i MT (286 h.p.) | 1526 | 1800 |  | 1630 | 4775 | 5 | 460 | 460 | Sedan | 1435 | 2170 |  |  |  |  | 540 | 1512 | 2830 | 140 | 82.7 | 92 |  |  | 4 | Multi-point fuel injection | V-type | 440 | to 5 400 | 3600 | 286 | 4398 | Gasoline | 8 | Manual | 6 | Rear wheel drive | 11.3 | from 400 to 790 | 98 RON |  | 70 | 6.2 | 250 | 17.7 | 8.9 | 12.1 | Ventilated disc | Ventilated disc | Independent, Multi wishbone, Dampers, Spring | Independent, Double wishbone, Spring, Stabilizer bar
210169 | BMW | 5 serie | E39 | 1995 | 2000 | Touring wagon | 520i AT (150 h.p.) | 1527 | 1800 |  | 1605 | 4805 | 5 | 410 | 1525 | Wagon | 1445 | 2230 |  |  |  |  | 625 | 1512 | 2830 | 140 | 66 | 80 |  |  | 4 | Multi-point fuel injection | Inline | 190 | to 5 900 | 3500 | 150 | 1990 | Gasoline | 6 | Automatic | 5 | Rear wheel drive | 11.3 | from 460 to 900 | 98 RON |  | 70 | 12.2 | 209 | 15.3 | 7.8 | 10.6 | Ventilated disc | Ventilated disc | Independent, Multi wishbone, Dampers, Spring | Independent, Double wishbone, Spring, Stabilizer bar
210170 | BMW | 5 serie | E39 | 1995 | 2000 | Touring wagon | 520i AT (150 h.p.) | 1527 | 1800 |  | 1540 | 4805 | 5 | 410 | 1525 | Wagon | 1445 | 2190 |  |  |  |  | 650 | 1512 | 2830 | 140 | 66 | 80 |  |  | 4 | Multi-point fuel injection | Inline | 190 | to 5 900 | 4200 | 150 | 1990 | Gasoline | 6 | Automatic | 5 | Rear wheel drive | 11.3 | from 450 to 900 | 98 RON |  | 70 | 11.9 | 209 | 15.4 | 7.8 | 10.6 | Ventilated disc | Ventilated disc | Independent, Multi wishbone, Dampers, Spring | Independent, Double wishbone, Spring, Stabilizer bar
210171 | BMW | 5 serie | E39 | 1995 | 2000 | Touring wagon | 520i MT (150 h.p.) | 1527 | 1800 |  | 1505 | 4805 | 5 | 410 | 1525 | Wagon | 1445 | 2155 |  |  |  |  | 650 | 1512 | 2830 | 140 | 66 | 80 |  |  | 4 | Multi-point fuel injection | Inline | 190 | to 5 900 | 4200 | 150 | 1990 | Gasoline | 6 | Manual | 5 | Rear wheel drive | 11.3 | from 510 to 950 | 98 RON |  | 70 | 10.6 | 212 | 13.7 | 7.4 | 9.7 | Ventilated disc | Ventilated disc | Independent, Multi wishbone, Dampers, Spring | Independent, Double wishbone, Spring, Stabilizer bar
210172 | BMW | 5 serie | E39 | 1995 | 2000 | Touring wagon | 520i MT (150 h.p.) | 1527 | 1800 |  | 1570 | 4805 | 5 | 410 | 1525 | Wagon | 1445 | 2195 |  |  |  |  | 625 | 1512 | 2830 | 140 | 66 | 80 |  |  | 4 | Multi-point fuel injection | Inline | 190 | to 5 900 | 3500 | 150 | 1990 | Gasoline | 6 | Manual | 5 | Rear wheel drive | 11.3 | from 510 to 970 | 98 RON |  | 70 | 10.6 | 212 | 13.7 | 7.2 | 9.6 | Ventilated disc | Ventilated disc | Independent, Multi wishbone, Dampers, Spring | Independent, Double wishbone, Spring, Stabilizer bar
210174 | BMW | 5 serie | E39 | 1995 | 2000 | Touring wagon | 523i AT (170 h.p.) | 1527 | 1800 |  | 1550 | 4805 | 5 | 410 | 1525 | Wagon | 1445 | 2200 |  |  |  |  | 650 | 1512 | 2830 | 140 | 75 | 84 |  |  | 4 | Multi-point fuel injection | Inline | 245 | to 5 500 | 3950 | 170 | 2494 | Gasoline | 6 | Automatic | 5 | Rear wheel drive | 11.3 | from 440 to 850 | 98 RON |  | 70 | 10 | 220 | 16 | 8.2 | 11.1 | Ventilated disc | Ventilated disc | Independent, Multi wishbone, Dampers, Spring | Independent, Double wishbone, Spring, Stabilizer bar
210175 | BMW | 5 serie | E39 | 1995 | 2000 | Touring wagon | 523i AT (170 h.p.) | 1527 | 1800 |  | 1615 | 4805 | 5 | 410 | 1525 | Wagon | 1445 | 2240 |  |  |  |  | 625 | 1512 | 2830 | 140 | 75 | 84 |  |  | 4 | Multi-point fuel injection | Inline | 245 | to 5 500 | 3500 | 170 | 2494 | Gasoline | 6 | Automatic | 5 | Rear wheel drive | 11.3 | from 450 to 890 | 98 RON |  | 70 | 10.2 | 222 | 15.6 | 7.9 | 10.7 | Ventilated disc | Ventilated disc | Independent, Multi wishbone, Dampers, Spring | Independent, Double wishbone, Spring, Stabilizer bar
210176 | BMW | 5 serie | E39 | 1995 | 2000 | Touring wagon | 523i MT (170 h.p.) | 1527 | 1800 |  | 1580 | 4805 | 5 | 410 | 1525 | Wagon | 1445 | 2205 |  |  |  |  | 625 | 1512 | 2830 | 140 | 75 | 84 |  |  | 4 | Multi-point fuel injection | Inline | 245 | to 5 500 | 3500 | 170 | 2494 | Gasoline | 6 | Manual | 5 | Rear wheel drive | 11.3 | from 520 to 910 | 98 RON |  | 70 | 8.9 | 224 | 13.4 | 7.7 | 9.8 | Ventilated disc | Ventilated disc | Independent, Multi wishbone, Dampers, Spring | Independent, Double wishbone, Spring, Stabilizer bar
210178 | BMW | 5 serie | E39 | 1995 | 2000 | Touring wagon | 523i MT (170 h.p.) | 1527 | 1800 |  | 1515 | 4805 | 5 | 410 | 1525 | Wagon | 1445 | 2165 |  |  |  |  | 650 | 1512 | 2830 | 140 | 75 | 84 |  |  | 4 | Multi-point fuel injection | Inline | 245 | to 5 500 | 3950 | 170 | 2494 | Gasoline | 6 | Manual | 5 | Rear wheel drive | 11.3 | from 500 to 920 | 98 RON |  | 70 | 8.9 | 222 | 13.9 | 7.6 | 9.9 | Ventilated disc | Ventilated disc | Independent, Multi wishbone, Dampers, Spring | Independent, Double wishbone, Spring, Stabilizer bar
210173 | BMW | 5 serie | E39 | 1995 | 2000 | Touring wagon | 525tds AT (143 h.p.) | 1527 | 1800 |  | 1610 | 4805 | 5 | 410 | 1525 | Wagon | 1445 | 2240 |  |  |  |  | 630 | 1512 | 2830 | 140 | 82.8 | 80 | Present | Turbo | 2 | Multi-point fuel injection | Inline | 260 | to 4 800 | 2200 | 143 | 2497 | Disel | 6 | Automatic | 5 | Rear wheel drive | 11.3 | from 560 to 1 040 | Disel |  | 70 | 11.4 | 208 | 12.5 | 6.7 | 8.8 | Ventilated disc | Ventilated disc | Independent, Multi wishbone, Dampers, Spring | Independent, Double wishbone, Spring, Stabilizer bar
210177 | BMW | 5 serie | E39 | 1995 | 2000 | Touring wagon | 525tds MT (143 h.p.) | 1527 | 1800 |  | 1575 | 4805 | 5 | 410 | 1525 | Wagon | 1445 | 2205 |  |  |  |  | 630 | 1512 | 2830 | 140 | 82.8 | 80 | Present | Turbo | 2 | Multi-point fuel injection | Inline | 260 | to 4 800 | 2200 | 143 | 2497 | Disel | 6 | Manual | 5 | Rear wheel drive | 11.3 | from 640 to 1 170 | Disel |  | 70 | 10.7 | 210 | 11 | 6 | 7.8 | Ventilated disc | Ventilated disc | Independent, Multi wishbone, Dampers, Spring | Independent, Double wishbone, Spring, Stabilizer bar
210179 | BMW | 5 serie | E39 | 1995 | 2000 | Touring wagon | 528i AT (193 h.p.) | 1522 | 1800 |  | 1585 | 4805 | 5 | 410 | 1525 | Wagon | 1445 | 2215 |  |  |  |  | 630 | 1512 | 2830 | 140 | 84 | 84 |  |  | 4 | Multi-point fuel injection | Inline | 280 | to 5 300 | 3950 | 193 | 2793 | Gasoline | 6 | Automatic | 5 | Rear wheel drive | 11.3 | from 420 to 900 | 98 RON |  | 70 | 9.7 | 227 | 16.6 | 7.8 | 11 | Ventilated disc | Ventilated disc | Independent, Multi wishbone, Dampers, Spring | Independent, Double wishbone, Spring, Stabilizer bar
210180 | BMW | 5 serie | E39 | 1995 | 2000 | Touring wagon | 528i AT (193 h.p.) | 1522 | 1800 |  | 1650 | 4805 | 5 | 410 | 1525 | Wagon | 1445 | 2235 |  |  |  |  | 585 | 1512 | 2830 | 140 | 84 | 84 |  |  | 4 | Multi-point fuel injection | Inline | 280 | to 5 300 | 3500 | 193 | 2793 | Gasoline | 6 | Automatic | 5 | Rear wheel drive | 11.3 | from 450 to 880 | 98 RON |  | 70 | 9.3 | 229 | 15.5 | 8 | 10.7 | Ventilated disc | Ventilated disc | Independent, Multi wishbone, Dampers, Spring | Independent, Double wishbone, Spring, Stabilizer bar
210181 | BMW | 5 serie | E39 | 1995 | 2000 | Touring wagon | 528i MT (193 h.p.) | 1522 | 1800 |  | 1615 | 4805 | 5 | 410 | 1525 | Wagon | 1445 | 2200 |  |  |  |  | 585 | 1512 | 2830 | 140 | 84 | 84 |  |  | 4 | Multi-point fuel injection | Inline | 280 | to 5 300 | 3500 | 193 | 2793 | Gasoline | 6 | Manual | 5 | Rear wheel drive | 11.3 | from 510 to 930 | 98 RON |  | 70 | 7.9 | 233 | 13.8 | 7.5 | 9.8 | Ventilated disc | Ventilated disc | Independent, Multi wishbone, Dampers, Spring | Independent, Double wishbone, Spring, Stabilizer bar
210182 | BMW | 5 serie | E39 | 1995 | 2000 | Touring wagon | 528i MT (193 h.p.) | 1522 | 1800 |  | 1550 | 4805 | 5 | 410 | 1525 | Wagon | 1445 | 2180 |  |  |  |  | 630 | 1512 | 2830 | 140 | 84 | 84 |  |  | 4 | Multi-point fuel injection | Inline | 280 | to 5 300 | 3950 | 193 | 2793 | Gasoline | 6 | Manual | 5 | Rear wheel drive | 11.3 | from 480 to 930 | 98 RON |  | 70 | 7.9 | 229 | 14.6 | 7.5 | 10.1 | Ventilated disc | Ventilated disc | Independent, Multi wishbone, Dampers, Spring | Independent, Double wishbone, Spring, Stabilizer bar
210183 | BMW | 5 serie | E39 | 1995 | 2000 | Touring wagon | 530d AT (184 h.p.) | 1527 | 1800 |  | 1720 | 4805 | 5 | 410 | 1525 | Wagon | 1445 | 2345 |  |  |  |  | 625 | 1512 | 2830 | 140 | 88 | 84 | Present | Turbo | 4 | Common Rail | Inline | 390 | to 4 000 | 1750 | 184 | 2926 | Disel | 6 | Automatic | 5 | Rear wheel drive | 11.3 | from 590 to 1 060 | Disel |  | 70 | 8.9 | 222 | 11.9 | 6.6 | 8.5 | Ventilated disc | Ventilated disc | Independent, Multi wishbone, Dampers, Spring | Independent, Double wishbone, Spring, Stabilizer bar
210184 | BMW | 5 serie | E39 | 1995 | 2000 | Touring wagon | 530d MT (184 h.p.) | 1527 | 1800 |  | 1685 | 4805 | 5 | 410 | 1525 | Wagon | 1445 | 2310 |  |  |  |  | 625 | 1512 | 2830 | 140 | 88 | 84 | Present | Turbo | 4 | Common Rail | Inline | 390 | to 4 000 | 1750 | 184 | 2926 | Disel | 6 | Manual | 5 | Rear wheel drive | 11.3 | from 700 to 1 190 | Disel |  | 70 | 8.3 | 222 | 10 | 5.9 | 7.4 | Ventilated disc | Ventilated disc | Independent, Multi wishbone, Dampers, Spring | Independent, Double wishbone, Spring, Stabilizer bar
210185 | BMW | 5 serie | E39 | 1995 | 2000 | Touring wagon | 540i AT (286 h.p.) | 1522 | 1800 |  | 1775 | 4805 | 5 | 410 | 1525 | Wagon | 1445 | 2315 |  |  |  |  | 540 | 1512 | 2830 | 140 | 82.7 | 92 |  |  | 4 | Multi-point fuel injection | V-type | 440 | to 5 400 | 3600 | 286 | 4398 | Gasoline | 8 | Automatic | 5 | Rear wheel drive | 11.3 | from 410 to 760 | 98 RON |  | 70 | 6.7 | 250 | 17.2 | 9.2 | 12.1 | Ventilated disc | Ventilated disc | Independent, Multi wishbone, Dampers, Spring | Independent, Double wishbone, Spring, Stabilizer bar
210186 | BMW | 5 serie | E39 | 1995 | 2000 | Touring wagon | 540i AT (286 h.p.) | 1522 | 1800 |  | 1730 | 4805 | 5 | 410 | 1525 | Wagon | 1445 | 2315 |  |  |  |  | 585 | 1512 | 2830 | 140 | 82.7 | 92 |  |  | 4 | Multi-point fuel injection | V-type | 420 | to 5 700 | 3900 | 286 | 4398 | Gasoline | 8 | Automatic | 5 | Rear wheel drive | 11.3 | from 360 to 750 | 98 RON |  | 70 | 6.7 | 250 | 19.2 | 9.3 | 12.9 | Ventilated disc | Ventilated disc | Independent, Multi wishbone, Dampers, Spring | Independent, Double wishbone, Spring, Stabilizer bar
210187 | BMW | 5 serie | E39 | 1995 | 2000 | Touring wagon | 540i MT (286 h.p.) | 1522 | 1800 |  | 1695 | 4805 | 5 | 410 | 1525 | Wagon | 1445 | 2280 |  |  |  |  | 585 | 1512 | 2830 | 140 | 82.7 | 92 |  |  | 4 | Multi-point fuel injection | V-type | 420 | to 5 700 | 3900 | 286 | 4398 | Gasoline | 8 | Manual | 6 | Rear wheel drive | 11.3 | from 370 to 760 | 98 RON |  | 70 | 6.3 | 250 | 18.8 | 9.2 | 12.7 | Ventilated disc | Ventilated disc | Independent, Multi wishbone, Dampers, Spring | Independent, Double wishbone, Spring, Stabilizer bar
210188 | BMW | 5 serie | E39 | 1995 | 2000 | Touring wagon | 540i MT (286 h.p.) | 1522 | 1800 |  | 1740 | 4805 | 5 | 410 | 1525 | Wagon | 1445 | 2280 |  |  |  |  | 540 | 1512 | 2830 | 140 | 82.7 | 92 |  |  | 4 | Multi-point fuel injection | V-type | 440 | to 5 400 | 3600 | 286 | 4398 | Gasoline | 8 | Manual | 6 | Rear wheel drive | 11.3 | from 400 to 790 | 98 RON |  | 70 | 6.3 | 250 | 17.7 | 8.9 | 12.1 | Ventilated disc | Ventilated disc | Independent, Multi wishbone, Dampers, Spring | Independent, Double wishbone, Spring, Stabilizer bar
210110 | BMW | 5 serie | E39 [Restyling] | 2000 | 2004 | Sedan | 520d MT (136 h.p.) | 1530 | 1800 |  | 1490 | 4775 | 5 | 460 | 460 | Sedan | 1435 | 2000 |  |  |  |  | 510 | 1516 | 2830 | 140 | 88 | 84 | Present | Turbo | 4 | Common Rail | Inline | 280 | to 4 000 | 1750 | 136 | 1951 | Disel | 4 | Manual | 5 | Rear wheel drive | 11.3 | from 900 to 1 490 | Disel |  | 70 | 10.6 | 206 | 7.8 | 4.7 | 5.8 | Ventilated disc | Ventilated disc | Independent, Multi wishbone, Dampers, Spring | Independent, Double wishbone, Spring, Stabilizer bar
210111 | BMW | 5 serie | E39 [Restyling] | 2000 | 2004 | Sedan | 520i AT (170 h.p.) | 1530 | 1800 |  | 1530 | 4775 | 5 | 460 | 460 | Sedan | 1435 | 2040 |  |  |  |  | 510 | 1516 | 2830 | 140 | 72 | 80 |  |  | 4 | Multi-point fuel injection | Inline | 210 | to 6 250 | 3500 | 170 | 2171 | Gasoline | 6 | Automatic | 5 | Rear wheel drive | 11.3 | from 550 to 930 | 98 RON |  | 70 | 10.2 | 220 | 12.8 | 7.5 | 9.5 | Ventilated disc | Ventilated disc | Independent, Multi wishbone, Dampers, Spring | Independent, Double wishbone, Spring, Stabilizer bar
210112 | BMW | 5 serie | E39 [Restyling] | 2000 | 2004 | Sedan | 520i MT (170 h.p.) | 1530 | 1800 |  | 1495 | 4775 | 5 | 460 | 460 | Sedan | 1435 | 2005 |  |  |  |  | 510 | 1516 | 2830 | 140 | 72 | 80 |  |  | 4 | Multi-point fuel injection | Inline | 210 | to 6 250 | 3500 | 170 | 2171 | Gasoline | 6 | Manual | 5 | Rear wheel drive | 11.3 | from 570 to 990 | 98 RON |  | 70 | 9.1 | 226 | 12.2 | 7.1 | 9 | Ventilated disc | Ventilated disc | Independent, Multi wishbone, Dampers, Spring | Independent, Double wishbone, Spring, Stabilizer bar
210115 | BMW | 5 serie | E39 [Restyling] | 2000 | 2004 | Sedan | 525d AT (163 h.p.) | 1530 | 1800 |  | 1630 | 4775 | 5 | 460 | 460 | Sedan | 1435 | 2170 |  |  |  |  | 540 | 1516 | 2830 | 140 | 82.8 | 80 | Present | Turbo | 4 | Common Rail | Inline | 350 | to 4 000 | 2000 | 163 | 2497 | Disel | 6 | Automatic | 5 | Rear wheel drive | 11.3 | from 630 to 1 090 | Disel |  | 70 | 9.1 | 219 | 11.1 | 6.4 | 8.3 | Ventilated disc | Ventilated disc | Independent, Multi wishbone, Dampers, Spring | Independent, Double wishbone, Spring, Stabilizer bar
210116 | BMW | 5 serie | E39 [Restyling] | 2000 | 2004 | Sedan | 525d MT (163 h.p.) | 1530 | 1800 |  | 1595 | 4775 | 5 | 460 | 460 | Sedan | 1435 | 2135 |  |  |  |  | 540 | 1516 | 2830 | 140 | 82.8 | 80 | Present | Turbo | 4 | Common Rail | Inline | 350 | to 4 000 | 2000 | 163 | 2497 | Disel | 6 | Manual | 5 | Rear wheel drive | 11.3 | from 760 to 1 320 | Disel |  | 70 | 8.9 | 219 | 9.2 | 5.3 | 6.7 | Ventilated disc | Ventilated disc | Independent, Multi wishbone, Dampers, Spring | Independent, Double wishbone, Spring, Stabilizer bar
210114 | BMW | 5 serie | E39 [Restyling] | 2000 | 2004 | Sedan | 525i AT (186 h.p.) | 1530 | 1800 |  | 1600 | 4775 | 5 | 460 | 460 | Sedan | 1435 | [6 empty] | 1516 | 2830 | 140 | 75 | 84 |  |  | 4 | Multi-point fuel injection | Inline | 237 | to 6 000 | 3500 | 186 | 2494 | Gasoline | 6 | Automatic | 5 | Rear wheel drive | 11.3 | from 560 to 800 | 98 RON |  | 70 |  |  | 12.4 | 8.7 | 10.7 | Ventilated disc | Ventilated disc | Independent, Multi wishbone, Dampers, Spring | Independent, Double wishbone, Spring, Stabilizer bar
210113 | BMW | 5 serie | E39 [Restyling] | 2000 | 2004 | Sedan | 525i AT (192 h.p.) | 1530 | 1800 |  | 1535 | 4775 | 5 | 460 | 460 | Sedan | 1435 | 2045 |  |  |  |  | 510 | 1516 | 2830 | 140 | 75 | 84 |  |  | 4 | Multi-point fuel injection | Inline | 245 | to 6 000 | 3500 | 192 | 2494 | Gasoline | 6 | Automatic | 5 | Rear wheel drive | 11.3 | from 490 to 890 | 98 RON |  | 70 | 8.9 | 232 | 14.4 | 7.9 | 10.3 | Ventilated disc | Ventilated disc | Independent, Multi wishbone, Dampers, Spring | Independent, Double wishbone, Spring, Stabilizer bar
210118 | BMW | 5 serie | E39 [Restyling] | 2000 | 2004 | Sedan | 525i MT (186 h.p.) | 1530 | 1800 |  | 1565 | 4775 | 5 | 460 | 460 | Sedan | 1435 | [6 empty] | 1516 | 2830 | 140 | 75 | 84 |  |  | 4 | Multi-point fuel injection | Inline | 237 | to 6 000 | 3500 | 186 | 2494 | Gasoline | 6 | Manual | 5 | Rear wheel drive | 11.3 | from 590 to 860 | 98 RON |  | 70 |  |  | 11.8 | 8.1 | 9.8 | Ventilated disc | Ventilated disc | Independent, Multi wishbone, Dampers, Spring | Independent, Double wishbone, Spring, Stabilizer bar
210117 | BMW | 5 serie | E39 [Restyling] | 2000 | 2004 | Sedan | 525i MT (192 h.p.) | 1530 | 1800 |  | 1500 | 4775 | 5 | 460 | 460 | Sedan | 1435 | 2010 |  |  |  |  | 510 | 1516 | 2830 | 140 | 75 | 84 |  |  | 4 | Multi-point fuel injection | Inline | 245 | to 6 000 | 3500 | 192 | 2494 | Gasoline | 6 | Manual | 5 | Rear wheel drive | 11.3 | from 530 to 970 | 98 RON |  | 70 | 8.1 | 238 | 13.1 | 7.2 | 9.4 | Ventilated disc | Ventilated disc | Independent, Multi wishbone, Dampers, Spring | Independent, Double wishbone, Spring, Stabilizer bar
210119 | BMW | 5 serie | E39 [Restyling] | 2000 | 2004 | Sedan | 530d AT (193 h.p.) | 1526 | 1800 |  | 1660 | 4775 | 5 | 460 | 460 | Sedan | 1435 | 2200 |  |  |  |  | 540 | 1512 | 2830 | 140 | 88 | 84 | Present | Turbo | 4 | Common Rail | Inline | 410 | to 4 000 | 1750 | 193 | 2926 | Disel | 6 | Automatic | 5 | Rear wheel drive | 11.3 | from 590 to 1 110 | Disel |  | 70 | 8 | 230 | 11.8 | 6.3 | 8.3 | Ventilated disc | Ventilated disc | Independent, Multi wishbone, Dampers, Spring | Independent, Double wishbone, Spring, Stabilizer bar
210120 | BMW | 5 serie | E39 [Restyling] | 2000 | 2004 | Sedan | 530d MT (193 h.p.) | 1526 | 1800 |  | 1625 | 4775 | 5 | 460 | 460 | Sedan | 1435 | 2165 |  |  |  |  | 540 | 1512 | 2830 | 140 | 88 | 84 | Present | Turbo | 4 | Common Rail | Inline | 410 | to 4 000 | 1750 | 193 | 2926 | Disel | 6 | Manual | 5 | Rear wheel drive | 11.3 | from 720 to 1 250 | Disel |  | 70 | 7.8 | 230 | 9.7 | 5.6 | 7.1 | Ventilated disc | Ventilated disc | Independent, Multi wishbone, Dampers, Spring | Independent, Double wishbone, Spring, Stabilizer bar
210121 | BMW | 5 serie | E39 [Restyling] | 2000 | 2004 | Sedan | 530i AT (228 h.p.) | 1526 | 1800 |  | 1610 | 4775 | 5 | 460 | 460 | Sedan | 1435 | [6 empty] | 1512 | 2830 | 140 | 89.6 | 84 |  |  | 4 | Multi-point fuel injection | Inline | 290 | to 5 900 | 3500 | 228 | 2979 | Gasoline | 6 | Automatic | 5 | Rear wheel drive | 11.3 | from 530 to 780 | 98 RON |  | 70 |  |  | 13.1 | 9 | 11.2 | Ventilated disc | Ventilated disc | Independent, Multi wishbone, Dampers, Spring | Independent, Double wishbone, Spring, Stabilizer bar
210122 | BMW | 5 serie | E39 [Restyling] | 2000 | 2004 | Sedan | 530i AT (231 h.p.) | 1526 | 1800 |  | 1575 | 4775 | 5 | 460 | 460 | Sedan | 1435 | 2105 |  |  |  |  | 530 | 1512 | 2830 | 140 | 89.6 | 84 |  |  | 4 | Multi-point fuel injection | Inline | 300 | to 5 900 | 3500 | 231 | 2979 | Gasoline | 6 | Automatic | 5 | Rear wheel drive | 11.3 | from 450 to 890 | 98 RON |  | 70 | 7.6 | 244 | 15.5 | 7.9 | 10.7 | Ventilated disc | Ventilated disc | Independent, Multi wishbone, Dampers, Spring | Independent, Double wishbone, Spring, Stabilizer bar
210124 | BMW | 5 serie | E39 [Restyling] | 2000 | 2004 | Sedan | 530i MT (228 h.p.) | 1526 | 1800 |  | 1585 | 4775 | 5 | 460 | 460 | Sedan | 1435 | [6 empty] | 1512 | 2830 | 140 | 89.6 | 84 |  |  | 4 | Multi-point fuel injection | Inline | 290 | to 5 900 | 3500 | 228 | 2979 | Gasoline | 6 | Manual | 5 | Rear wheel drive | 11.3 | from 630 to 900 | 98 RON |  | 70 |  |  | 11.2 | 7.8 | 9.8 | Ventilated disc | Ventilated disc | Independent, Multi wishbone, Dampers, Spring | Independent, Double wishbone, Spring, Stabilizer bar
210123 | BMW | 5 serie | E39 [Restyling] | 2000 | 2004 | Sedan | 530i MT (231 h.p.) | 1526 | 1800 |  | 1540 | 4775 | 5 | 460 | 460 | Sedan | 1435 | 2070 |  |  |  |  | 530 | 1512 | 2830 | 140 | 89.6 | 84 |  |  | 4 | Multi-point fuel injection | Inline | 300 | to 5 900 | 3500 | 231 | 2979 | Gasoline | 6 | Manual | 5 | Rear wheel drive | 11.3 | from 530 to 950 | 98 RON |  | 70 | 7.1 | 250 | 13.1 | 7.4 | 9.5 | Ventilated disc | Ventilated disc | Independent, Multi wishbone, Dampers, Spring | Independent, Double wishbone, Spring, Stabilizer bar
210125 | BMW | 5 serie | E39 [Restyling] | 2000 | 2004 | Sedan | 535i AT (238 h.p.) | 1526 | 1800 |  | 1645 | 4775 | 5 | 460 | 460 | Sedan | 1435 | 2195 |  |  |  |  | 550 | 1512 | 2830 | 140 | 78.9 | 84 |  |  | 4 | Multi-point fuel injection | V-type | 345 | to 5 800 | 3800 | 238 | 3498 | Gasoline | 8 | Automatic | 5 | Rear wheel drive | 11.3 | from 400 to 810 | 98 RON |  | 70 | 7.6 | 247 | 17.7 | 8.6 | 12 | Ventilated disc | Ventilated disc | Independent, Multi wishbone, Dampers, Spring | Independent, Double wishbone, Spring, Stabilizer bar
210126 | BMW | 5 serie | E39 [Restyling] | 2000 | 2004 | Sedan | 535i MT (238 h.p.) | 1526 | 1800 |  | 1610 | 4775 | 5 | 460 | 460 | Sedan | 1435 | 2150 |  |  |  |  | 540 | 1512 | 2830 | 140 | 78.9 | 84 |  |  | 4 | Multi-point fuel injection | V-type | 345 | to 5 800 | 3800 | 238 | 3498 | Gasoline | 8 | Manual | 5 | Rear wheel drive | 11.3 | from 400 to 820 | 98 RON |  | 70 | 6.9 | 250 | 17.5 | 8.5 | 11.8 | Ventilated disc | Ventilated disc | Independent, Multi wishbone, Dampers, Spring | Independent, Double wishbone, Spring, Stabilizer bar
210127 | BMW | 5 serie | E39 [Restyling] | 2000 | 2004 | Sedan | 540i AT (286 h.p.) | 1526 | 1800 |  | 1675 | 4775 | 5 | 460 | 460 | Sedan | 1435 | 2205 |  |  |  |  | 530 | 1512 | 2830 | 140 | 82.7 | 92 |  |  | 4 | Multi-point fuel injection | V-type | 440 | to 5 400 | 3600 | 286 | 4398 | Gasoline | 8 | Automatic | 5 | Rear wheel drive | 11.3 | from 380 to 790 | 98 RON |  | 70 | 6.4 | 250 | 18.2 | 8.9 | 12.3 | Ventilated disc | Ventilated disc | Independent, Multi wishbone, Dampers, Spring | Independent, Double wishbone, Spring, Stabilizer bar
210128 | BMW | 5 serie | E39 [Restyling] | 2000 | 2004 | Sedan | 540i AT Protection (286 h.p.) | 1526 | 1800 |  | 1800 | 4775 | 5 | 460 | 460 | Sedan | 1435 | 2200 |  |  |  |  | 400 | 1512 | 2830 | 140 | 82.7 | 92 |  |  | 4 | Multi-point fuel injection | V-type | 440 | to 5 400 | 3600 | 286 | 4398 | Gasoline | 8 | Automatic | 5 | Rear wheel drive | 11.3 | from 360 to 760 | 98 RON |  | 70 | 6.7 | 250 | 19.5 | 9.2 | 13 | Ventilated disc | Ventilated disc | Independent, Multi wishbone, Dampers, Spring | Independent, Double wishbone, Spring, Stabilizer bar
210129 | BMW | 5 serie | E39 [Restyling] | 2000 | 2004 | Sedan | 540i MT (286 h.p.) | 1526 | 1800 |  | 1630 | 4775 | 5 | 460 | 460 | Sedan | 1435 | 2170 |  |  |  |  | 540 | 1512 | 2830 | 140 | 82.7 | 92 |  |  | 4 | Multi-point fuel injection | V-type | 440 | to 5 400 | 3600 | 286 | 4398 | Gasoline | 8 | Manual | 6 | Rear wheel drive | 11.3 | from 380 to 800 | 98 RON |  | 70 | 6.2 | 250 | 18.4 | 8.8 | 12.3 | Ventilated disc | Ventilated disc | Independent, Multi wishbone, Dampers, Spring | Independent, Double wishbone, Spring, Stabilizer bar
210130 | BMW | 5 serie | E39 [Restyling] | 2000 | 2004 | Touring wagon | 520d MT (136 h.p.) | 1530 | 1800 |  | 1595 | 4805 | 5 | 410 | 1525 | Wagon | 1445 | 2195 |  |  |  |  | 600 | 1516 | 2830 | 140 | 88 | 84 | Present | Turbo | 4 | Common Rail | Inline | 280 | to 4 000 | 1750 | 136 | 1951 | Disel | 4 | Manual | 5 | Rear wheel drive | 11.3 | from 860 to 1 400 | Disel |  | 70 | 10.9 | 204 | 8.1 | 5 | 6.1 | Ventilated disc | Ventilated disc | Independent, Multi wishbone, Dampers, Spring | Independent, Double wishbone, Spring, Stabilizer bar
210131 | BMW | 5 serie | E39 [Restyling] | 2000 | 2004 | Touring wagon | 520i AT (170 h.p.) | 1530 | 1800 |  | 1630 | 4805 | 5 | 410 | 1525 | Wagon | 1445 | 2230 |  |  |  |  | 600 | 1516 | 2830 | 140 | 72 | 80 |  |  | 4 | Multi-point fuel injection | Inline | 210 | to 6 250 | 3500 | 170 | 2171 | Gasoline | 6 | Automatic | 5 | Rear wheel drive | 11.3 | from 510 to 890 | 98 RON |  | 70 | 10.5 | 217 | 13.7 | 7.9 | 10.1 | Ventilated disc | Ventilated disc | Independent, Multi wishbone, Dampers, Spring | Independent, Double wishbone, Spring, Stabilizer bar
210132 | BMW | 5 serie | E39 [Restyling] | 2000 | 2004 | Touring wagon | 520i MT (170 h.p.) | 1530 | 1800 |  | 1595 | 4805 | 5 | 410 | 1525 | Wagon | 1445 | 2195 |  |  |  |  | 600 | 1516 | 2830 | 140 | 72 | 80 |  |  | 4 | Multi-point fuel injection | Inline | 210 | to 6 250 | 3500 | 170 | 2171 | Gasoline | 6 | Manual | 5 | Rear wheel drive | 11.3 | from 550 to 930 | 98 RON |  | 70 | 9.5 | 223 | 12.8 | 7.5 | 9.5 | Ventilated disc | Ventilated disc | Independent, Multi wishbone, Dampers, Spring | Independent, Double wishbone, Spring, Stabilizer bar
210135 | BMW | 5 serie | E39 [Restyling] | 2000 | 2004 | Touring wagon | 525d AT (163 h.p.) | 1530 | 1800 |  | 1740 | 4805 | 5 | 410 | 1525 | Wagon | 1445 | 2340 |  |  |  |  | 600 | 1516 | 2830 | 140 | 82.8 | 80 | Present | Turbo | 4 | Common Rail | Inline | 350 | to 4 000 | 2000 | 163 | 2497 | Disel | 6 | Automatic | 5 | Rear wheel drive | 11.3 | from 610 to 1 110 | Disel |  | 70 | 9.6 | 215 | 11.5 | 6.3 | 8.2 | Ventilated disc | Ventilated disc | Independent, Multi wishbone, Dampers, Spring | Independent, Double wishbone, Spring, Stabilizer bar
210137 | BMW | 5 serie | E39 [Restyling] | 2000 | 2004 | Touring wagon | 525d MT (163 h.p.) | 1530 | 1800 |  | 1705 | 4805 | 5 | 410 | 1525 | Wagon | 1445 | 2305 |  |  |  |  | 600 | 1516 | 2830 | 140 | 82.8 | 80 | Present | Turbo | 4 | Common Rail | Inline | 350 | to 4 000 | 2000 | 163 | 2497 | Disel | 6 | Manual | 5 | Rear wheel drive | 11.3 | from 740 to 1 250 | Disel |  | 70 | 9.4 | 215 | 9.5 | 5.6 | 7 | Ventilated disc | Ventilated disc | Independent, Multi wishbone, Dampers, Spring | Independent, Double wishbone, Spring, Stabilizer bar
210133 | BMW | 5 serie | E39 [Restyling] | 2000 | 2004 | Touring wagon | 525i AT (186 h.p.) | 1530 | 1800 |  | 1725 | 4805 | 5 | 410 | 1525 | Wagon | 1445 | [6 empty] | 1516 | 2830 | 140 | 75 | 84 |  |  | 4 | Multi-point fuel injection | Inline | 237 | to 6 000 | 3500 | 186 | 2494 | Gasoline | 6 | Automatic | 5 | Rear wheel drive | 11.3 | from 560 to 780 | 98 RON |  | 70 |  |  | 12.4 | 9 | 11.2 | Ventilated disc | Ventilated disc | Independent, Multi wishbone, Dampers, Spring | Independent, Double wishbone, Spring, Stabilizer bar
210134 | BMW | 5 serie | E39 [Restyling] | 2000 | 2004 | Touring wagon | 525i AT (192 h.p.) | 1530 | 1800 |  | 1640 | 4805 | 5 | 410 | 1525 | Wagon | 1445 | 2240 |  |  |  |  | 600 | 1516 | 2830 | 140 | 75 | 84 |  |  | 4 | Multi-point fuel injection | Inline | 245 | to 6 000 | 3500 | 192 | 2494 | Gasoline | 6 | Automatic | 5 | Rear wheel drive | 11.3 | from 480 to 880 | 98 RON |  | 70 | 9.3 | 229 | 14.7 | 8 | 10.5 | Ventilated disc | Ventilated disc | Independent, Multi wishbone, Dampers, Spring | Independent, Double wishbone, Spring, Stabilizer bar
210136 | BMW | 5 serie | E39 [Restyling] | 2000 | 2004 | Touring wagon | 525i MT (186 h.p.) | 1530 | 1800 |  | 1690 | 4805 | 5 | 410 | 1525 | Wagon | 1445 | [6 empty] | 1516 | 2830 | 140 | 75 | 84 |  |  | 4 | Multi-point fuel injection | Inline | 237 | to 6 000 | 3500 | 186 | 2494 | Gasoline | 6 | Manual | 5 | Rear wheel drive | 11.3 | from 560 to 800 | 98 RON |  | 70 |  |  | 12.4 | 8.7 | 10.7 | Ventilated disc | Ventilated disc | Independent, Multi wishbone, Dampers, Spring | Independent, Double wishbone, Spring, Stabilizer bar
210138 | BMW | 5 serie | E39 [Restyling] | 2000 | 2004 | Touring wagon | 525i MT (192 h.p.) | 1530 | 1800 |  | 1605 | 4805 | 5 | 410 | 1525 | Wagon | 1445 | 2205 |  |  |  |  | 600 | 1516 | 2830 | 140 | 75 | 84 |  |  | 4 | Multi-point fuel injection | Inline | 245 | to 6 000 | 3500 | 192 | 2494 | Gasoline | 6 | Manual | 5 | Rear wheel drive | 11.3 | from 520 to 910 | 98 RON |  | 70 | 8.5 | 235 | 13.4 | 7.7 | 9.8 | Ventilated disc | Ventilated disc | Independent, Multi wishbone, Dampers, Spring | Independent, Double wishbone, Spring, Stabilizer bar
210139 | BMW | 5 serie | E39 [Restyling] | 2000 | 2004 | Touring wagon | 530d AT (193 h.p.) | 1526 | 1800 |  | 1770 | 4805 | 5 | 410 | 1525 | Wagon | 1445 | 2370 |  |  |  |  | 600 | 1512 | 2830 | 140 | 88 | 84 | Present | Turbo | 4 | Common Rail | Inline | 410 | to 4 000 | 1750 | 193 | 2926 | Disel | 6 | Automatic | 5 | Rear wheel drive | 11.3 | from 600 to 1 040 | Disel |  | 70 | 8.4 | 227 | 11.6 | 6.7 | 8.5 | Ventilated disc | Ventilated disc | Independent, Multi wishbone, Dampers, Spring | Independent, Double wishbone, Spring, Stabilizer bar
210140 | BMW | 5 serie | E39 [Restyling] | 2000 | 2004 | Touring wagon | 530d MT (193 h.p.) | 1526 | 1800 |  | 1735 | 4805 | 5 | 410 | 1525 | Wagon | 1445 | 2335 |  |  |  |  | 600 | 1512 | 2830 | 140 | 88 | 84 | Present | Turbo | 4 | Common Rail | Inline | 410 | to 4 000 | 1750 | 193 | 2926 | Disel | 6 | Manual | 5 | Rear wheel drive | 11.3 | from 730 to 1 190 | Disel |  | 70 | 8.1 | 227 | 9.6 | 5.9 | 7.3 | Ventilated disc | Ventilated disc | Independent, Multi wishbone, Dampers, Spring | Independent, Double wishbone, Spring, Stabilizer bar
210141 | BMW | 5 serie | E39 [Restyling] | 2000 | 2004 | Touring wagon | 530i AT (231 h.p.) | 1526 | 1800 |  | 1670 | 4805 | 5 | 410 | 1525 | Wagon | 1445 | 2270 |  |  |  |  | 600 | 1512 | 2830 | 140 | 89.6 | 84 |  |  | 4 | Multi-point fuel injection | Inline | 300 | to 5 900 | 3500 | 231 | 2979 | Gasoline | 6 | Automatic | 5 | Rear wheel drive | 11.3 | from 450 to 860 | 98 RON |  | 70 | 7.9 | 241 | 15.7 | 8.1 | 10.9 | Ventilated disc | Ventilated disc | Independent, Multi wishbone, Dampers, Spring | Independent, Double wishbone, Spring, Stabilizer bar
210142 | BMW | 5 serie | E39 [Restyling] | 2000 | 2004 | Touring wagon | 530i MT (231 h.p.) | 1526 | 1800 |  | 1645 | 4805 | 5 | 410 | 1525 | Wagon | 1445 | 2245 |  |  |  |  | 600 | 1512 | 2830 | 140 | 89.6 | 84 |  |  | 4 | Multi-point fuel injection | Inline | 300 | to 5 900 | 3500 | 231 | 2979 | Gasoline | 6 | Manual | 5 | Rear wheel drive | 11.3 | from 510 to 910 | 98 RON |  | 70 | 7.5 | 250 | 13.7 | 7.7 | 9.9 | Ventilated disc | Ventilated disc | Independent, Multi wishbone, Dampers, Spring | Independent, Double wishbone, Spring, Stabilizer bar
210143 | BMW | 5 serie | E39 [Restyling] | 2000 | 2004 | Touring wagon | 540i AT (286 h.p.) | 1526 | 1800 |  | 1775 | 4805 | 5 | 410 | 1525 | Wagon | 1445 | 2315 |  |  |  |  | 540 | 1512 | 2830 | 140 | 82.7 | 92 |  |  | 4 | Multi-point fuel injection | V-type | 440 | to 5 400 | 3600 | 286 | 4398 | Gasoline | 8 | Automatic | 5 | Rear wheel drive | 11.3 | from 360 to 760 | 98 RON |  | 70 | 6.7 | 250 | 19.5 | 9.2 | 13 | Ventilated disc | Ventilated disc | Independent, Multi wishbone, Dampers, Spring | Independent, Double wishbone, Spring, Stabilizer bar
210144 | BMW | 5 serie | E39 [Restyling] | 2000 | 2004 | Touring wagon | 540i MT (286 h.p.) | 1526 | 1800 |  | 1740 | 4805 | 5 | 410 | 1525 | Wagon | 1445 | 2280 |  |  |  |  | 540 | 1512 | 2830 | 140 | 82.7 | 92 |  |  | 4 | Multi-point fuel injection | V-type | 440 | to 5 400 | 3600 | 286 | 4398 | Gasoline | 8 | Manual | 6 | Rear wheel drive | 11.3 | from 370 to 780 | 98 RON |  | 70 | 6.3 | 250 | 18.7 | 9 | 12.6 | Ventilated disc | Ventilated disc | Independent, Multi wishbone, Dampers, Spring | Independent, Double wishbone, Spring, Stabilizer bar
210070 | BMW | 5 serie | E60/E61 | 2003 | 2007 | Sedan | 520d AT (163 h.p.) | 1582 | 1846 |  | 1520 | 4841 | 5 | 520 | 520 | Sedan | 1468 | 2060 |  |  |  |  | 540 | 1558 | 2888 | 142 | 90 | 84 | Present | Turbo | 4 | Common Rail | Inline | 340 | to 4 000 | 2000 | 163 | 1995 | Disel | 4 | Automatic | 6 | Rear wheel drive | 11.4 | from 750 to 1 270 | Disel | EURO IV | 70 | 8.7 | 223 | 9.3 | 5.5 | 6.9 | Ventilated disc | Ventilated disc | Independent, Multi wishbone, Stabilizer bar | Independent, Double wishbone, Spring, Stabilizer bar
210071 | BMW | 5 serie | E60/E61 | 2003 | 2007 | Sedan | 520d MT (163 h.p.) | 1582 | 1846 |  | 1510 | 4841 | 5 | 520 | 520 | Sedan | 1468 | 2050 |  |  |  |  | 540 | 1558 | 2888 | 142 | 90 | 84 | Present | Turbo | 4 | Common Rail | Inline | 340 | to 4 000 | 2000 | 163 | 1995 | Disel | 4 | Manual | 6 | Rear wheel drive | 11.4 | from 880 to 1 490 | Disel | EURO IV | 70 | 8.6 | 223 | 8 | 4.7 | 5.9 | Ventilated disc | Ventilated disc | Independent, Multi wishbone, Stabilizer bar | Independent, Double wishbone, Spring, Stabilizer bar
210072 | BMW | 5 serie | E60/E61 | 2003 | 2007 | Sedan | 520i AT (170 h.p.) | 1582 | 1846 |  | 1495 | 4841 | 5 | 520 | 520 | Sedan | 1468 | 2035 |  |  |  |  | 540 | 1558 | 2888 | 142 | 72 | 80 |  |  | 4 | Multi-point fuel injection | Inline | 210 | to 6 250 | 3500 | 170 | 2171 | Gasoline | 6 | Automatic | 6 | Rear wheel drive | 11.4 | from 500 to 930 | 98 RON | EURO IV | 70 | 9.9 | 226 | 13.9 | 7.5 | 9.8 | Ventilated disc | Ventilated disc | Independent, Multi wishbone, Stabilizer bar | Independent, Double wishbone, Spring, Stabilizer bar
210073 | BMW | 5 serie | E60/E61 | 2003 | 2007 | Sedan | 520i MT (170 h.p.) | 1582 | 1846 |  | 1485 | 4841 | 5 | 520 | 520 | Sedan | 1468 | 2025 |  |  |  |  | 540 | 1558 | 2888 | 142 | 72 | 80 |  |  | 4 | Multi-point fuel injection | Inline | 210 | to 6 250 | 3500 | 170 | 2171 | Gasoline | 6 | Manual | 6 | Rear wheel drive | 11.4 | from 540 to 1 030 | 98 RON | EURO IV | 70 | 9 | 230 | 13 | 6.8 | 9 | Ventilated disc | Ventilated disc | Independent, Multi wishbone, Stabilizer bar | Independent, Double wishbone, Spring, Stabilizer bar
210074 | BMW | 5 serie | E60/E61 | 2003 | 2007 | Sedan | 523i AT (177 h.p.) | 1582 | 1846 |  | 1490 | 4841 | 5 | 520 | 520 | Sedan | 1468 | 2030 |  |  |  |  | 540 | 1558 | 2888 | 142 | 78.8 | 82 |  |  | 4 | Multi-point fuel injection | Inline | 230 | to 5 800 | 3500 | 177 | 2497 | Gasoline | 6 | Automatic | 6 | Rear wheel drive | 11.4 | from 520 to 1 010 | 98 RON | EURO IV | 70 | 9.3 | 232 | 13.4 | 6.9 | 9.3 | Ventilated disc | Ventilated disc | Independent, Multi wishbone, Stabilizer bar | Independent, Double wishbone, Spring, Stabilizer bar
210083 | BMW | 5 serie | E60/E61 | 2003 | 2007 | Sedan | 523i MT (177 h.p.) | 1582 | 1846 |  | 1470 | 4841 | 5 | 520 | 520 | Sedan | 1468 | 2010 |  |  |  |  | 540 | 1558 | 2888 | 142 | 78.8 | 82 |  |  | 4 | Multi-point fuel injection | Inline | 230 | to 5 800 | 3500 | 177 | 2497 | Gasoline | 6 | Manual | 6 | Rear wheel drive | 11.4 | from 580 to 1 090 | 98 RON | EURO IV | 70 | 8.5 | 235 | 12.1 | 6.4 | 8.5 | Ventilated disc | Ventilated disc | Independent, Multi wishbone, Stabilizer bar | Independent, Double wishbone, Spring, Stabilizer bar
210078 | BMW | 5 serie | E60/E61 | 2003 | 2007 | Sedan | 525d AT (177 h.p.) | 1582 | 1846 |  | 1595 | 4841 | 5 | 520 | 520 | Sedan | 1468 | 2155 |  |  |  |  | 560 | 1558 | 2888 | 142 | 82.8 | 80 | Present | Turbo | 4 | Common Rail | Inline | 400 | to 4 000 | 2000 | 177 | 2497 | Disel | 6 | Automatic | 6 | Rear wheel drive | 11.4 | from 660 to 1 130 | Disel | EURO IV | 70 | 8.3 | 227 | 10.6 | 6.2 | 7.8 | Ventilated disc | Ventilated disc | Independent, Multi wishbone, Stabilizer bar | Independent, Double wishbone, Spring, Stabilizer bar
210080 | BMW | 5 serie | E60/E61 | 2003 | 2007 | Sedan | 525d MT (177 h.p.) | 1582 | 1846 |  | 1585 | 4841 | 5 | 520 | 520 | Sedan | 1468 | 2145 |  |  |  |  | 560 | 1558 | 2888 | 142 | 82.8 | 80 | Present | Turbo | 4 | Common Rail | Inline | 400 | to 4 000 | 2000 | 177 | 2497 | Disel | 6 | Manual | 6 | Rear wheel drive | 11.4 | from 750 to 1 320 | Disel | EURO IV | 70 | 8.1 | 230 | 9.3 | 5.3 | 6.7 | Ventilated disc | Ventilated disc | Independent, Multi wishbone, Stabilizer bar | Independent, Double wishbone, Spring, Stabilizer bar
210079 | BMW | 5 serie | E60/E61 | 2003 | 2007 | Sedan | 525i AT (186 h.p.) | 1582 | 1846 |  | 1565 | 4854 | 5 | 520 | 520 | Sedan | 1468 | [6 empty] | 1558 | 2888 | 142 | 75 | 84 |  |  | 4 | Multi-point fuel injection | Inline | 237 | to 6 000 | 3500 | 186 | 2494 | Gasoline | 6 | Automatic | 6 | Rear wheel drive | 11.4 | from 560 to 830 | 98 RON |  | 70 | 8.5 | 232 | 12.4 | 8.4 | 10.7 | Ventilated disc | Ventilated disc | Independent, Multi wishbone, Stabilizer bar | Independent, Double wishbone, Spring, Stabilizer bar
210075 | BMW | 5 serie | E60/E61 | 2003 | 2007 | Sedan | 525i AT (192 h.p.) | 1582 | 1846 |  | 1500 | 4841 | 5 | 520 | 520 | Sedan | 1468 | 2060 |  |  |  |  | 560 | 1558 | 2888 | 142 | 75 | 84 |  |  | 4 | Multi-point fuel injection | Inline | 245 | to 6 000 | 3500 | 192 | 2494 | Gasoline | 6 | Automatic | 6 | Rear wheel drive | 11.4 | from 500 to 930 | 98 RON | EURO IV | 70 | 8.7 | 233 | 14.1 | 7.5 | 9.9 | Ventilated disc | Ventilated disc | Independent, Multi wishbone, Stabilizer bar | Independent, Double wishbone, Spring, Stabilizer bar
210077 | BMW | 5 serie | E60/E61 | 2003 | 2007 | Sedan | 525i AT (218 h.p.) | 1582 | 1846 |  | 1495 | 4841 | 5 | 520 | 520 | Sedan | 1468 | 2055 |  |  |  |  | 560 | 1558 | 2888 | 142 | 78.8 | 82 |  |  | 4 | Multi-point fuel injection | Inline | 250 | to 6 500 | 2750 | 218 | 2497 | Gasoline | 6 | Automatic | 6 | Rear wheel drive | 11.4 | from 520 to 1 000 | 98 RON | EURO IV | 70 | 7.9 | 242 | 13.5 | 7 | 9.4 | Ventilated disc | Ventilated disc | Independent, Multi wishbone, Stabilizer bar | Independent, Double wishbone, Spring, Stabilizer bar
210081 | BMW | 5 serie | E60/E61 | 2003 | 2007 | Sedan | 525i MT (186 h.p.) | 1582 | 1846 |  | 1550 | 4854 | 5 | 520 | 520 | Sedan | 1468 | [6 empty] | 1558 | 2888 | 142 | 75 | 84 |  |  | 4 | Multi-point fuel injection | Inline | 237 | to 6 000 | 3500 | 186 | 2494 | Gasoline | 6 | Manual | 6 | Rear wheel drive | 11.4 | from 560 to 830 | 98 RON |  | 70 | 8.1 | 235 | 12.4 | 8.4 | 10.7 | Ventilated disc | Ventilated disc | Independent, Multi wishbone, Stabilizer bar | Independent, Double wishbone, Spring, Stabilizer bar
210085 | BMW | 5 serie | E60/E61 | 2003 | 2007 | Sedan | 525i MT (192 h.p.) | 1582 | 1846 |  | 1490 | 4841 | 5 | 520 | 520 | Sedan | 1468 | 2050 |  |  |  |  | 560 | 1558 | 2888 | 142 | 75 | 84 |  |  | 4 | Multi-point fuel injection | Inline | 245 | to 6 000 | 3500 | 192 | 2494 | Gasoline | 6 | Manual | 6 | Rear wheel drive | 11.4 | from 510 to 1 000 | 98 RON | EURO IV | 70 | 7.9 | 238 | 13.6 | 7 | 9.4 | Ventilated disc | Ventilated disc | Independent, Multi wishbone, Stabilizer bar | Independent, Double wishbone, Spring, Stabilizer bar
210082 | BMW | 5 serie | E60/E61 | 2003 | 2007 | Sedan | 525i MT (218 h.p.) | 1582 | 1846 |  | 1475 | 4841 | 5 | 520 | 520 | Sedan | 1468 | 2035 |  |  |  |  | 560 | 1558 | 2888 | 142 | 78.8 | 82 |  |  | 4 | Multi-point fuel injection | Inline | 250 | to 6 500 | 2750 | 218 | 2497 | Gasoline | 6 | Manual | 6 | Rear wheel drive | 11.4 | from 560 to 1 080 | 98 RON | EURO IV | 70 | 7.5 | 245 | 12.4 | 6.5 | 8.7 | Ventilated disc | Ventilated disc | Independent, Multi wishbone, Stabilizer bar | Independent, Double wishbone, Spring, Stabilizer bar
210076 | BMW | 5 serie | E60/E61 | 2003 | 2007 | Sedan | 525xi AT (218 h.p.) | 1582 | 1846 |  | 1605 | 4841 | 5 | 520 | 520 | Sedan | 1482 | 2165 |  |  |  |  | 560 | 1558 | 2888 |  | 78.8 | 82 |  |  | 4 | Multi-point fuel injection | Inline | 250 | to 6 500 | 2750 | 218 | 2497 | Gasoline | 6 | Automatic | 6 | All wheel drive (AWD) | 11.9 | from 470 to 910 | 98 RON | EURO IV | 70 | 8.4 | 232 | 14.8 | 7.7 | 10.3 | Ventilated disc | Ventilated disc | Independent, Multi wishbone, Stabilizer bar | Independent, Double wishbone, Spring, Stabilizer bar
210084 | BMW | 5 serie | E60/E61 | 2003 | 2007 | Sedan | 525xi MT (218 h.p.) | 1582 | 1846 |  | 1590 | 4841 | 5 | 520 | 520 | Sedan | 1482 | 2150 |  |  |  |  | 560 | 1558 | 2888 |  | 78.8 | 82 |  |  | 4 | Multi-point fuel injection | Inline | 250 | to 6 500 | 2750 | 218 | 2497 | Gasoline | 6 | Manual | 6 | All wheel drive (AWD) | 11.9 | from 510 to 970 | 98 RON | EURO IV | 70 | 8.3 | 237 | 13.7 | 7.2 | 9.6 | Ventilated disc | Ventilated disc | Independent, Multi wishbone, Stabilizer bar | Independent, Double wishbone, Spring, Stabilizer bar
210088 | BMW | 5 serie | E60/E61 | 2003 | 2007 | Sedan | 530d AT (218 h.p.) | 1582 | 1846 |  | 1610 | 4841 | 5 | 520 | 520 | Sedan | 1468 | 2170 |  |  |  |  | 560 | 1558 | 2888 | 142 | 90 | 84 | Present | Turbo | 4 | Common Rail | Inline | 500 | to 4 000 | 2000 | 218 | 2993 | Disel | 6 | Automatic | 6 | Rear wheel drive | 11.4 | from 650 to 1 150 | Disel | EURO IV | 70 | 7.3 | 243 | 10.8 | 6.1 | 7.8 | Ventilated disc | Ventilated disc | Independent, Multi wishbone, Stabilizer bar | Independent, Double wishbone, Spring, Stabilizer bar
210091 | BMW | 5 serie | E60/E61 | 2003 | 2007 | Sedan | 530d AT (231 h.p.) | 1582 | 1846 |  | 1600 | 4841 | 5 | 520 | 520 | Sedan | 1468 | 2160 |  |  |  |  | 560 | 1558 | 2888 | 142 | 90 | 84 | Present | Turbo | 4 | Common Rail | Inline | 500 | to 4 000 | 1750 | 231 | 2993 | Disel | 6 | Automatic | 6 | Rear wheel drive | 11.4 | from 680 to 1 190 | Disel | EURO IV | 70 | 6.8 | 248 | 10.3 | 5.9 | 7.5 | Ventilated disc | Ventilated disc | Independent, Multi wishbone, Stabilizer bar | Independent, Double wishbone, Spring, Stabilizer bar
210095 | BMW | 5 serie | E60/E61 | 2003 | 2007 | Sedan | 530d MT (218 h.p.) | 1582 | 1846 |  | 1595 | 4841 | 5 | 520 | 520 | Sedan | 1468 | 2155 |  |  |  |  | 560 | 1558 | 2888 | 142 | 90 | 84 | Present | Turbo | 4 | Common Rail | Inline | 500 | to 4 000 | 2000 | 218 | 2993 | Disel | 6 | Manual | 6 | Rear wheel drive | 11.4 | from 740 to 1 270 | Disel | EURO IV | 70 | 7.1 | 245 | 9.5 | 5.5 | 6.9 | Ventilated disc | Ventilated disc | Independent, Multi wishbone, Stabilizer bar | Independent, Double wishbone, Spring, Stabilizer bar
210096 | BMW | 5 serie | E60/E61 | 2003 | 2007 | Sedan | 530d MT (231 h.p.) | 1582 | 1846 |  | 1590 | 4841 | 5 | 520 | 520 | Sedan | 1468 | 2150 |  |  |  |  | 560 | 1558 | 2888 | 142 | 90 | 84 | Present | Turbo | 4 | Common Rail | Inline | 500 | to 4 000 | 1750 | 231 | 2993 | Disel | 6 | Manual | 6 | Rear wheel drive | 11.4 | from 740 to 1 350 | Disel | EURO IV | 70 | 6.8 | 250 | 9.4 | 5.2 | 6.7 | Ventilated disc | Ventilated disc | Independent, Multi wishbone, Stabilizer bar | Independent, Double wishbone, Spring, Stabilizer bar
210089 | BMW | 5 serie | E60/E61 | 2003 | 2007 | Sedan | 530i AT (228 h.p.) | 1582 | 1846 |  | 1580 | 4854 | 5 | 520 | 520 | Sedan | 1468 | [6 empty] | 1558 | 2888 | 142 | 89.6 | 84 |  |  | 4 | Multi-point fuel injection | Inline | 290 | to 5 900 | 3500 | 228 | 2979 | Gasoline | 6 | Automatic | 6 | Rear wheel drive | 11.4 | from 560 to 860 | 98 RON |  | 70 | 7.2 | 241 | 12.4 | 8.1 | 10.2 | Ventilated disc | Ventilated disc | Independent, Multi wishbone, Stabilizer bar | Independent, Double wishbone, Spring, Stabilizer bar
210087 | BMW | 5 serie | E60/E61 | 2003 | 2007 | Sedan | 530i AT (231 h.p.) | 1582 | 1846 |  | 1505 | 4841 | 5 | 520 | 520 | Sedan | 1468 | 2065 |  |  |  |  | 560 | 1558 | 2888 | 142 | 89.6 | 84 |  |  | 4 | Multi-point fuel injection | Inline | 300 | to 5 900 | 3500 | 231 | 2979 | Gasoline | 6 | Automatic | 6 | Rear wheel drive | 11.4 | from 490 to 930 | 98 RON | EURO IV | 70 | 7.1 | 245 | 14.2 | 7.5 | 9.9 | Ventilated disc | Ventilated disc | Independent, Multi wishbone, Stabilizer bar | Independent, Double wishbone, Spring, Stabilizer bar
210090 | BMW | 5 serie | E60/E61 | 2003 | 2007 | Sedan | 530i AT (258 h.p.) | 1582 | 1846 |  | 1500 | 4841 | 5 | 520 | 520 | Sedan | 1468 | 2060 |  |  |  |  | 560 | 1558 | 2888 | 142 | 88 | 85 |  |  | 4 | Multi-point fuel injection | Inline | 300 | to 6 600 | 2500 | 258 | 2996 | Gasoline | 6 | Automatic | 6 | Rear wheel drive | 11.4 | from 510 to 1 030 | 98 RON | EURO IV | 70 | 6.7 | 250 | 13.6 | 6.8 | 9.3 | Ventilated disc | Ventilated disc | Independent, Multi wishbone, Stabilizer bar | Independent, Double wishbone, Spring, Stabilizer bar
210099 | BMW | 5 serie | E60/E61 | 2003 | 2007 | Sedan | 530i MT (228 h.p.) | 1582 | 1846 |  | 1570 | 4854 | 5 | 520 | 520 | Sedan | 1468 | [6 empty] | 1558 | 2888 | 142 | 89.6 | 84 |  |  | 4 | Multi-point fuel injection | Inline | 290 | to 5 900 | 3500 | 228 | 2979 | Gasoline | 6 | Manual | 6 | Rear wheel drive | 11.4 | from 590 to 900 | 98 RON |  | 70 | 6.9 | 241 | 11.8 | 7.8 | 10.2 | Ventilated disc | Ventilated disc | Independent, Multi wishbone, Stabilizer bar | Independent, Double wishbone, Spring, Stabilizer bar
210097 | BMW | 5 serie | E60/E61 | 2003 | 2007 | Sedan | 530i MT (231 h.p.) | 1582 | 1846 |  | 1495 | 4841 | 5 | 520 | 520 | Sedan | 1468 | 2055 |  |  |  |  | 560 | 1558 | 2888 | 142 | 89.6 | 84 |  |  | 4 | Multi-point fuel injection | Inline | 300 | to 5 900 | 3500 | 231 | 2979 | Gasoline | 6 | Manual | 6 | Rear wheel drive | 11.4 | from 500 to 1 000 | 98 RON | EURO IV | 70 | 6.9 | 250 | 14.1 | 7 | 9.5 | Ventilated disc | Ventilated disc | Independent, Multi wishbone, Stabilizer bar | Independent, Double wishbone, Spring, Stabilizer bar
210100 | BMW | 5 serie | E60/E61 | 2003 | 2007 | Sedan | 530i MT (258 h.p.) | 1582 | 1846 |  | 1490 | 4841 | 5 | 520 | 520 | Sedan | 1468 | 2050 |  |  |  |  | 560 | 1558 | 2888 | 142 | 88 | 85 |  |  | 4 | Multi-point fuel injection | Inline | 300 | to 6 600 | 2500 | 258 | 2996 | Gasoline | 6 | Manual | 6 | Rear wheel drive | 11.4 | from 560 to 1 060 | 98 RON | EURO IV | 70 | 6.5 | 250 | 12.6 | 6.6 | 8.8 | Ventilated disc | Ventilated disc | Independent, Multi wishbone, Stabilizer bar | Independent, Double wishbone, Spring, Stabilizer bar
210093 | BMW | 5 serie | E60/E61 | 2003 | 2007 | Sedan | 530xd AT (231 h.p.) | 1582 | 1846 |  | 1675 | 4841 | 5 | 520 | 520 | Sedan | 1482 | 2235 |  |  |  |  | 560 | 1558 | 2888 |  | 90 | 84 | Present | Turbo | 4 | Common Rail | Inline | 500 | to 4 000 | 1750 | 231 | 2993 | Disel | 6 | Automatic | 6 | All wheel drive (AWD) | 11.9 | from 600 to 1 080 | Disel | EURO IV | 70 | 6.8 | 238 | 11.7 | 6.5 | 8.2 | Ventilated disc | Ventilated disc | Independent, Multi wishbone, Stabilizer bar | Independent, Double wishbone, Spring, Stabilizer bar
210094 | BMW | 5 serie | E60/E61 | 2003 | 2007 | Sedan | 530xd MT (231 h.p.) | 1582 | 1846 |  | 1660 | 4841 | 5 | 520 | 520 | Sedan | 1482 | 2220 |  |  |  |  | 560 | 1558 | 2888 |  | 90 | 84 | Present | Turbo | 4 | Common Rail | Inline | 500 | to 4 000 | 1750 | 231 | 2993 | Disel | 6 | Manual | 6 | All wheel drive (AWD) | 11.9 | from 690 to 1 150 | Disel | EURO IV | 70 | 6.6 | 242 | 10.2 | 6.1 | 7.6 | Ventilated disc | Ventilated disc | Independent, Multi wishbone, Stabilizer bar | Independent, Double wishbone, Spring, Stabilizer bar
210092 | BMW | 5 serie | E60/E61 | 2003 | 2007 | Sedan | 530xi AT (258 h.p.) | 1582 | 1846 |  | 1605 | 4841 | 5 | 520 | 520 | Sedan | 1482 | 2165 |  |  |  |  | 560 | 1558 | 2888 |  | 88 | 85 |  |  | 4 | Multi-point fuel injection | Inline | 300 | to 6 600 | 2500 | 258 | 2996 | Gasoline | 6 | Automatic | 6 | All wheel drive (AWD) | 11.9 | from 490 to 890 | 98 RON | EURO IV | 70 | 7.1 | 248 | 14.4 | 7.9 | 10.3 | Ventilated disc | Ventilated disc | Independent, Multi wishbone, Stabilizer bar | Independent, Double wishbone, Spring, Stabilizer bar
210098 | BMW | 5 serie | E60/E61 | 2003 | 2007 | Sedan | 530xi MT (258 h.p.) | 1582 | 1846 |  | 1590 | 4841 | 5 | 520 | 520 | Sedan | 1482 | 2150 |  |  |  |  | 560 | 1558 | 2888 |  | 88 | 85 |  |  | 4 | Multi-point fuel injection | Inline | 300 | to 6 600 | 2500 | 258 | 2996 | Gasoline | 6 | Manual | 6 | All wheel drive (AWD) | 11.9 | from 510 to 950 | 98 RON | EURO IV | 70 | 6.8 | 250 | 13.6 | 7.4 | 9.7 | Ventilated disc | Ventilated disc | Independent, Multi wishbone, Stabilizer bar | Independent, Double wishbone, Spring, Stabilizer bar
210086 | BMW | 5 serie | E60/E61 | 2003 | 2007 | Sedan | 535d AT (272 h.p.) | 1582 | 1846 |  | 1660 | 4841 | 5 | 520 | 520 | Sedan | 1468 | 2220 |  |  |  |  | 560 | 1558 | 2888 | 142 | 90 | 84 | Present | Biturbo | 4 | Common Rail | Inline | 560 | to 4 000 | 2000 | 272 | 2993 | Disel | 6 | Automatic | 6 | Rear wheel drive | 11.4 | from 640 to 1 110 | Disel | EURO IV | 70 | 6.5 | 250 | 10.9 | 6.3 | 8 | Ventilated disc | Ventilated disc | Independent, Multi wishbone, Stabilizer bar | Independent, Double wishbone, Spring, Stabilizer bar
210101 | BMW | 5 serie | E60/E61 | 2003 | 2007 | Sedan | 540i AT (306 h.p.) | 1582 | 1846 |  | 1660 | 4841 | 5 | 520 | 520 | Sedan | 1468 | 2220 |  |  |  |  | 560 | 1558 | 2888 | 142 | 84.1 | 87 |  |  | 4 | Multi-point fuel injection | V-type | 390 | to 6 300 | 3500 | 306 | 4000 | Gasoline | 8 | Automatic | 6 | Rear wheel drive | 11.4 | from 450 to 930 | 98 RON | EURO IV | 70 | 6.3 | 250 | 15.5 | 7.5 | 10.4 | Ventilated disc | Ventilated disc | Independent, Multi wishbone, Stabilizer bar | Independent, Double wishbone, Spring, Stabilizer bar
210102 | BMW | 5 serie | E60/E61 | 2003 | 2007 | Sedan | 540i MT (306 h.p.) | 1582 | 1846 |  | 1650 | 4841 | 5 | 520 | 520 | Sedan | 1468 | 2210 |  |  |  |  | 560 | 1558 | 2888 | 142 | 84.1 | 87 |  |  | 4 | Multi-point fuel injection | V-type | 390 | to 6 300 | 3500 | 306 | 4000 | Gasoline | 8 | Manual | 6 | Rear wheel drive | 11.4 | from 430 to 880 | 98 RON | EURO IV | 70 | 6.2 | 250 | 16.2 | 8 | 11 | Ventilated disc | Ventilated disc | Independent, Multi wishbone, Stabilizer bar | Independent, Double wishbone, Spring, Stabilizer bar
210104 | BMW | 5 serie | E60/E61 | 2003 | 2007 | Sedan | 545i AT (329 h.p.) | 1582 | 1846 |  | 1700 | 4854 | 5 | 520 | 520 | Sedan | 1468 | [6 empty] | 1558 | 2888 | 142 | 82.7 | 92 |  |  | 4 | Multi-point fuel injection | V-type | 447 | to 6 100 | 3600 | 329 | 4398 | Gasoline | 8 | Automatic | 6 | Rear wheel drive | 11.4 | from 530 to 780 | 98 RON |  | 70 | 6 | 241 | 13.1 | 9 | 11.2 | Ventilated disc | Ventilated disc | Independent, Multi wishbone, Stabilizer bar | Independent, Double wishbone, Spring, Stabilizer bar
210103 | BMW | 5 serie | E60/E61 | 2003 | 2007 | Sedan | 545i AT (333 h.p.) | 1582 | 1846 |  | 1635 | 4841 | 5 | 520 | 520 | Sedan | 1468 | 2195 |  |  |  |  | 560 | 1558 | 2888 | 142 | 82.7 | 92 |  |  | 4 | Multi-point fuel injection | V-type | 450 | to 6 100 | 3600 | 333 | 4398 | Gasoline | 8 | Automatic | 6 | Rear wheel drive | 11.4 | from 440 to 910 | 98 RON | EURO IV | 70 | 5.9 | 250 | 15.8 | 7.7 | 10.6 | Ventilated disc | Ventilated disc | Independent, Multi wishbone, Stabilizer bar | Independent, Double wishbone, Spring, Stabilizer bar
210106 | BMW | 5 serie | E60/E61 | 2003 | 2007 | Sedan | 545i MT (329 h.p.) | 1582 | 1846 |  | 1695 | 4854 | 5 | 520 | 520 | Sedan | 1468 | [6 empty] | 1558 | 2888 | 142 | 82.7 | 92 |  |  | 4 | Multi-point fuel injection | V-type | 447 | to 6 100 | 3600 | 329 | 4398 | Gasoline | 8 | Manual | 6 | Rear wheel drive | 11.4 | from 510 to 740 | 98 RON |  | 70 | 5.9 | 241 | 13.8 | 9.4 | 11.8 | Ventilated disc | Ventilated disc | Independent, Multi wishbone, Stabilizer bar | Independent, Double wishbone, Spring, Stabilizer bar
210105 | BMW | 5 serie | E60/E61 | 2003 | 2007 | Sedan | 545i MT (333 h.p.) | 1582 | 1846 |  | 1630 | 4841 | 5 | 520 | 520 | Sedan | 1468 | 2190 |  |  |  |  | 560 | 1558 | 2888 | 142 | 82.7 | 92 |  |  | 4 | Multi-point fuel injection | V-type | 450 | to 6 100 | 3600 | 333 | 4398 | Gasoline | 8 | Manual | 6 | Rear wheel drive | 11.4 | from 430 to 890 | 98 RON | EURO IV | 70 | 5.8 | 250 | 16.3 | 7.9 | 10.9 | Ventilated disc | Ventilated disc | Independent, Multi wishbone, Stabilizer bar | Independent, Double wishbone, Spring, Stabilizer bar
210107 | BMW | 5 serie | E60/E61 | 2003 | 2007 | Sedan | 550i AT (365 h.p.) | 1582 | 1846 |  | 1730 | 4854 | 5 | 520 | 520 | Sedan | 1468 | [6 empty] | 1558 | 2888 | 142 | 88.3 | 93 |  |  | 4 | Multi-point fuel injection | V-type | 488 | to 6 300 | 3400 | 365 | 4799 | Gasoline | 8 | Automatic | 6 | Rear wheel drive | 11.4 | from 510 to 740 | 98 RON |  | 70 | 5.7 | 241 | 13.8 | 9.4 | 11.8 | Ventilated disc | Ventilated disc | Independent, Multi wishbone, Stabilizer bar | Independent, Double wishbone, Spring, Stabilizer bar
210108 | BMW | 5 serie | E60/E61 | 2003 | 2007 | Sedan | 550i AT (367 h.p.) | 1582 | 1846 |  | 1660 | 4841 | 5 | 520 | 520 | Sedan | 1468 | 2220 |  |  |  |  | 560 | 1558 | 2888 | 142 | 88.3 | 93 |  |  | 4 | Multi-point fuel injection | V-type | 490 | to 6 300 | 3400 | 367 | 4799 | Gasoline | 8 | Automatic | 6 | Rear wheel drive | 11.4 | from 440 to 900 | 98 RON | EURO IV | 70 | 5.6 | 250 | 15.9 | 7.8 | 10.8 | Ventilated disc | Ventilated disc | Independent, Multi wishbone, Stabilizer bar | Independent, Double wishbone, Spring, Stabilizer bar
217868 | BMW | 5 serie | E60/E61 | 2003 | 2007 | Sedan | 550i MT (365 h.p.) | 1582 | 1846 |  | 1725 | 4854 | 5 | 520 | 520 | Sedan | 1468 | [6 empty] | 1558 | 2888 | 142 | 88.3 | 93 |  |  | 4 | Multi-point fuel injection | V-type | 488 | to 6 300 | 3400 | 365 | 4799 | Gasoline | 8 | Manual | 6 | Rear wheel drive | 11.4 | from 450 to 690 | 98 RON |  | 70 | 5.6 | 241 | 15.7 | 10.2 | 13.1 | Ventilated disc | Ventilated disc | Independent, Multi wishbone, Stabilizer bar | Independent, Double wishbone, Spring, Stabilizer bar
210109 | BMW | 5 serie | E60/E61 | 2003 | 2007 | Sedan | 550i MT (367 h.p.) | 1582 | 1846 |  | 1660 | 4841 | 5 | 520 | 520 | Sedan | 1468 | 2220 |  |  |  |  | 560 | 1558 | 2888 | 142 | 88.3 | 93 |  |  | 4 | Multi-point fuel injection | V-type | 490 | to 6 300 | 3400 | 367 | 4799 | Gasoline | 8 | Manual | 6 | Rear wheel drive | 11.4 | from 430 to 880 | 98 RON | EURO IV | 70 | 5.5 | 250 | 16.4 | 8 | 11.1 | Ventilated disc | Ventilated disc | Independent, Multi wishbone, Stabilizer bar | Independent, Double wishbone, Spring, Stabilizer bar
210043 | BMW | 5 serie | E60/E61 | 2003 | 2007 | Touring wagon | 520d AT (163 h.p.) | 1582 | 1846 |  | 1610 | 4843 | 5 | 500 | 1615 | Wagon | 1491 | 2210 |  |  |  |  | 600 | 1558 | 2888 | 142 | 90 | 84 | Present | Turbo | 4 | Common Rail | Inline | 340 | to 4 000 | 2000 | 163 | 1995 | Disel | 4 | Automatic | 6 | Rear wheel drive | 11.4 | from 730 to 1 250 | Disel | EURO IV | 70 | 8.9 | 218 | 9.6 | 5.6 | 7.1 | Ventilated disc | Ventilated disc | Independent, Multi wishbone, Stabilizer bar | Independent, Double wishbone, Spring, Stabilizer bar
210044 | BMW | 5 serie | E60/E61 | 2003 | 2007 | Touring wagon | 520d MT (163 h.p.) | 1582 | 1846 |  | 1600 | 4843 | 5 | 500 | 1615 | Wagon | 1491 | 2200 |  |  |  |  | 600 | 1558 | 2888 | 142 | 90 | 84 | Present | Turbo | 4 | Common Rail | Inline | 340 | to 4 000 | 2000 | 163 | 1995 | Disel | 4 | Manual | 6 | Rear wheel drive | 11.4 | from 840 to 1 460 | Disel | EURO IV | 70 | 8.9 | 218 | 8.3 | 4.8 | 6.1 | Ventilated disc | Ventilated disc | Independent, Multi wishbone, Stabilizer bar | Independent, Double wishbone, Spring, Stabilizer bar
210048 | BMW | 5 serie | E60/E61 | 2003 | 2007 | Touring wagon | 523i AT (177 h.p.) | 1582 | 1846 |  | 1580 | 4843 | 5 | 500 | 1615 | Wagon | 1491 | 2180 |  |  |  |  | 600 | 1558 | 2888 | 142 | 78.8 | 82 |  |  | 4 | Multi-point fuel injection | Inline | 230 | to 5 800 | 3500 | 177 | 2497 | Gasoline | 6 | Automatic | 6 | Rear wheel drive | 11.4 | from 510 to 990 | 98 RON | EURO IV | 70 | 9.5 | 224 | 13.7 | 7.1 | 9.5 | Ventilated disc | Ventilated disc | Independent, Multi wishbone, Stabilizer bar | Independent, Double wishbone, Spring, Stabilizer bar
210054 | BMW | 5 serie | E60/E61 | 2003 | 2007 | Touring wagon | 523i MT (177 h.p.) | 1582 | 1846 |  | 1560 | 4843 | 5 | 500 | 1615 | Wagon | 1491 | 2160 |  |  |  |  | 600 | 1558 | 2888 | 142 | 78.8 | 82 |  |  | 4 | Multi-point fuel injection | Inline | 230 | to 5 800 | 3500 | 177 | 2497 | Gasoline | 6 | Manual | 6 | Rear wheel drive | 11.4 | from 580 to 1 040 | 98 RON | EURO IV | 70 | 8.8 | 227 | 12.1 | 6.7 | 8.7 | Ventilated disc | Ventilated disc | Independent, Multi wishbone, Stabilizer bar | Independent, Double wishbone, Spring, Stabilizer bar
210046 | BMW | 5 serie | E60/E61 | 2003 | 2007 | Touring wagon | 525d AT (177 h.p.) | 1582 | 1846 |  | 1685 | 4843 | 5 | 500 | 1615 | Wagon | 1491 | 2285 |  |  |  |  | 600 | 1558 | 2888 | 142 | 82.8 | 80 | Present | Turbo | 4 | Common Rail | Inline | 400 | to 4 000 | 2000 | 177 | 2497 | Disel | 6 | Automatic | 6 | Rear wheel drive | 11.4 | from 640 to 1 080 | Disel | EURO IV | 70 | 8.5 | 222 | 10.9 | 6.5 | 8 | Ventilated disc | Ventilated disc | Independent, Multi wishbone, Stabilizer bar | Independent, Double wishbone, Spring, Stabilizer bar
210051 | BMW | 5 serie | E60/E61 | 2003 | 2007 | Touring wagon | 525d MT (177 h.p.) | 1582 | 1846 |  | 1675 | 4843 | 5 | 500 | 1615 | Wagon | 1491 | 2275 |  |  |  |  | 600 | 1558 | 2888 | 142 | 82.8 | 80 | Present | Turbo | 4 | Common Rail | Inline | 400 | to 4 000 | 2000 | 177 | 2497 | Disel | 6 | Manual | 6 | Rear wheel drive | 11.4 | from 720 to 1 250 | Disel | EURO IV | 70 | 8.3 | 225 | 9.7 | 5.6 | 7 | Ventilated disc | Ventilated disc | Independent, Multi wishbone, Stabilizer bar | Independent, Double wishbone, Spring, Stabilizer bar
210049 | BMW | 5 serie | E60/E61 | 2003 | 2007 | Touring wagon | 525i AT (192 h.p.) | 1582 | 1846 |  | 1590 | 4843 | 5 | 500 | 1615 | Wagon | 1491 | 2190 |  |  |  |  | 600 | 1558 | 2888 | 142 | 75 | 84 |  |  | 4 | Multi-point fuel injection | Inline | 245 | to 6 000 | 3500 | 192 | 2494 | Gasoline | 6 | Automatic | 6 | Rear wheel drive | 11.4 | from 480 to 890 | 98 RON | EURO IV | 70 | 8.8 | 229 | 14.7 | 7.9 | 10.3 | Ventilated disc | Ventilated disc | Independent, Multi wishbone, Stabilizer bar | Independent, Double wishbone, Spring, Stabilizer bar
210045 | BMW | 5 serie | E60/E61 | 2003 | 2007 | Touring wagon | 525i AT (218 h.p.) | 1582 | 1846 |  | 1585 | 4843 | 5 | 500 | 1615 | Wagon | 1491 | 2185 |  |  |  |  | 600 | 1558 | 2888 | 142 | 78.8 | 82 |  |  | 4 | Multi-point fuel injection | Inline | 250 | to 6 500 | 2750 | 218 | 2497 | Gasoline | 6 | Automatic | 6 | Rear wheel drive | 11.4 | from 520 to 970 | 98 RON | EURO IV | 70 | 8.3 | 237 | 13.5 | 7.2 | 9.5 | Ventilated disc | Ventilated disc | Independent, Multi wishbone, Stabilizer bar | Independent, Double wishbone, Spring, Stabilizer bar
210053 | BMW | 5 serie | E60/E61 | 2003 | 2007 | Touring wagon | 525i MT (192 h.p.) | 1582 | 1846 |  | 1580 | 4843 | 5 | 500 | 1615 | Wagon | 1491 | 2180 |  |  |  |  | 600 | 1558 | 2888 | 142 | 75 | 84 |  |  | 4 | Multi-point fuel injection | Inline | 245 | to 6 000 | 3500 | 192 | 2494 | Gasoline | 6 | Manual | 6 | Rear wheel drive | 11.4 | from 500 to 930 | 98 RON | EURO IV | 70 | 8.2 | 232 | 14.1 | 7.5 | 9.9 | Ventilated disc | Ventilated disc | Independent, Multi wishbone, Stabilizer bar | Independent, Double wishbone, Spring, Stabilizer bar
210050 | BMW | 5 serie | E60/E61 | 2003 | 2007 | Touring wagon | 525i MT (218 h.p.) | 1582 | 1846 |  | 1565 | 4843 | 5 | 500 | 1615 | Wagon | 1491 | 2165 |  |  |  |  | 600 | 1558 | 2888 | 142 | 78.8 | 82 |  |  | 4 | Multi-point fuel injection | Inline | 250 | to 6 500 | 2750 | 218 | 2497 | Gasoline | 6 | Manual | 6 | Rear wheel drive | 11.4 | from 560 to 1 030 | 98 RON | EURO IV | 70 | 7.8 | 240 | 12.5 | 6.8 | 8.9 | Ventilated disc | Ventilated disc | Independent, Multi wishbone, Stabilizer bar | Independent, Double wishbone, Spring, Stabilizer bar
210047 | BMW | 5 serie | E60/E61 | 2003 | 2007 | Touring wagon | 525xi AT (218 h.p.) | 1582 | 1846 |  | 1700 | 4843 | 5 | 500 | 1615 | Wagon | 1491 | 2300 |  |  |  |  | 600 | 1558 | 2888 |  | 78.8 | 82 |  |  | 4 | Multi-point fuel injection | Inline | 250 | to 6 500 | 2750 | 218 | 2497 | Gasoline | 6 | Automatic | 6 | All wheel drive (AWD) | 11.9 | from 480 to 890 | 98 RON | EURO IV | 70 | 8.6 | 228 | 14.7 | 7.9 | 10.4 | Ventilated disc | Ventilated disc | Independent, Multi wishbone, Stabilizer bar | Independent, Double wishbone, Spring, Stabilizer bar
210052 | BMW | 5 serie | E60/E61 | 2003 | 2007 | Touring wagon | 525xi MT (218 h.p.) | 1582 | 1846 |  | 1685 | 4843 | 5 | 500 | 1615 | Wagon | 1491 | 2285 |  |  |  |  | 600 | 1558 | 2888 |  | 78.8 | 82 |  |  | 4 | Multi-point fuel injection | Inline | 250 | to 6 500 | 2750 | 218 | 2497 | Gasoline | 6 | Manual | 6 | All wheel drive (AWD) | 11.9 | from 510 to 910 | 98 RON | EURO IV | 70 | 8.5 | 232 | 13.7 | 7.7 | 9.9 | Ventilated disc | Ventilated disc | Independent, Multi wishbone, Stabilizer bar | Independent, Double wishbone, Spring, Stabilizer bar
210056 | BMW | 5 serie | E60/E61 | 2003 | 2007 | Touring wagon | 530d AT (218 h.p.) | 1582 | 1846 |  | 1700 | 4843 | 5 | 500 | 1615 | Wagon | 1491 | 2300 |  |  |  |  | 600 | 1558 | 2888 | 142 | 90 | 84 | Present | Turbo | 4 | Common Rail | Inline | 500 | to 4 000 | 2000 | 218 | 2993 | Disel | 6 | Automatic | 6 | Rear wheel drive | 11.4 | from 630 to 1 090 | Disel | EURO IV | 70 | 7.4 | 240 | 11.1 | 6.4 | 8 | Ventilated disc | Ventilated disc | Independent, Multi wishbone, Stabilizer bar | Independent, Double wishbone, Spring, Stabilizer bar
210059 | BMW | 5 serie | E60/E61 | 2003 | 2007 | Touring wagon | 530d AT (231 h.p.) | 1582 | 1846 |  | 1690 | 4843 | 5 | 500 | 1615 | Wagon | 1491 | 2290 |  |  |  |  | 600 | 1558 | 2888 | 142 | 90 | 84 | Present | Turbo | 4 | Common Rail | Inline | 500 | to 4 000 | 1750 | 231 | 2993 | Disel | 6 | Automatic | 6 | Rear wheel drive | 11.4 | from 660 to 1 170 | Disel | EURO IV | 70 | 7 | 242 | 10.6 | 6 | 7.7 | Ventilated disc | Ventilated disc | Independent, Multi wishbone, Stabilizer bar | Independent, Double wishbone, Spring, Stabilizer bar
210064 | BMW | 5 serie | E60/E61 | 2003 | 2007 | Touring wagon | 530d MT (218 h.p.) | 1582 | 1846 |  | 1685 | 4843 | 5 | 500 | 1615 | Wagon | 1491 | 2285 |  |  |  |  | 600 | 1558 | 2888 | 142 | 90 | 84 | Present | Turbo | 4 | Common Rail | Inline | 500 | to 4 000 | 2000 | 218 | 2993 | Disel | 6 | Manual | 6 | Rear wheel drive | 11.4 | from 710 to 1 210 | Disel | EURO IV | 70 | 7.2 | 242 | 9.9 | 5.8 | 7.2 | Ventilated disc | Ventilated disc | Independent, Multi wishbone, Stabilizer bar | Independent, Double wishbone, Spring, Stabilizer bar
210062 | BMW | 5 serie | E60/E61 | 2003 | 2007 | Touring wagon | 530d MT (231 h.p.) | 1582 | 1846 |  | 1680 | 4843 | 5 | 500 | 1615 | Wagon | 1491 | 2280 |  |  |  |  | 600 | 1558 | 2888 | 142 | 90 | 84 | Present | Turbo | 4 | Common Rail | Inline | 500 | to 4 000 | 1750 | 231 | 2993 | Disel | 6 | Manual | 6 | Rear wheel drive | 11.4 | from 710 to 1 300 | Disel | EURO IV | 70 | 6.9 | 244 | 9.8 | 5.4 | 7 | Ventilated disc | Ventilated disc | Independent, Multi wishbone, Stabilizer bar | Independent, Double wishbone, Spring, Stabilizer bar
210058 | BMW | 5 serie | E60/E61 | 2003 | 2007 | Touring wagon | 530i AT (258 h.p.) | 1582 | 1846 |  | 1590 | 4843 | 5 | 500 | 1615 | Wagon | 1491 | 2190 |  |  |  |  | 600 | 1558 | 2888 | 142 | 88 | 85 |  |  | 4 | Multi-point fuel injection | Inline | 300 | to 6 600 | 2500 | 258 | 2996 | Gasoline | 6 | Automatic | 6 | Rear wheel drive | 11.4 | from 530 to 960 | 98 RON | EURO IV | 70 | 6.9 | 250 | 13.3 | 7.3 | 9.5 | Ventilated disc | Ventilated disc | Independent, Multi wishbone, Stabilizer bar | Independent, Double wishbone, Spring, Stabilizer bar
210065 | BMW | 5 serie | E60/E61 | 2003 | 2007 | Touring wagon | 530i MT (258 h.p.) | 1582 | 1846 |  | 1580 | 4843 | 5 | 500 | 1615 | Wagon | 1491 | 2180 |  |  |  |  | 600 | 1558 | 2888 | 142 | 88 | 85 |  |  | 4 | Multi-point fuel injection | Inline | 300 | to 6 600 | 2500 | 258 | 2996 | Gasoline | 6 | Manual | 6 | Rear wheel drive | 11.4 | from 530 to 1 010 | 98 RON | EURO IV | 70 | 6.6 | 250 | 13.1 | 6.9 | 9.2 | Ventilated disc | Ventilated disc | Independent, Multi wishbone, Stabilizer bar | Independent, Double wishbone, Spring, Stabilizer bar
210055 | BMW | 5 serie | E60/E61 | 2003 | 2007 | Touring wagon | 530xd AT (231 h.p.) | 1582 | 1846 |  | 1770 | 4843 | 5 | 500 | 1615 | Wagon | 1491 | 2350 |  |  |  |  | 580 | 1558 | 2888 |  | 90 | 84 | Present | Turbo | 4 | Common Rail | Inline | 500 | to 4 000 | 1750 | 231 | 2993 | Disel | 6 | Automatic | 6 | All wheel drive (AWD) | 11.9 | from 590 to 1 030 | Disel | EURO IV | 70 | 7 | 233 | 11.9 | 6.8 | 8.5 | Ventilated disc | Ventilated disc | Independent, Multi wishbone, Stabilizer bar | Independent, Double wishbone, Spring, Stabilizer bar
210063 | BMW | 5 serie | E60/E61 | 2003 | 2007 | Touring wagon | 530xd MT (231 h.p.) | 1582 | 1846 |  | 1755 | 4843 | 5 | 500 | 1615 | Wagon | 1491 | 2335 |  |  |  |  | 580 | 1558 | 2888 |  | 90 | 84 | Present | Turbo | 4 | Common Rail | Inline | 500 | to 4 000 | 1750 | 231 | 2993 | Disel | 6 | Manual | 6 | All wheel drive (AWD) | 11.9 | from 660 to 1 110 | Disel | EURO IV | 70 | 6.8 | 235 | 10.6 | 6.3 | 7.9 | Ventilated disc | Ventilated disc | Independent, Multi wishbone, Stabilizer bar | Independent, Double wishbone, Spring, Stabilizer bar
210060 | BMW | 5 serie | E60/E61 | 2003 | 2007 | Touring wagon | 530xi AT (258 h.p.) | 1582 | 1846 |  | 1700 | 4843 | 5 | 500 | 1615 | Wagon | 1491 | 2300 |  |  |  |  | 600 | 1558 | 2888 |  | 88 | 85 |  |  | 4 | Multi-point fuel injection | Inline | 300 | to 6 600 | 2500 | 258 | 2996 | Gasoline | 6 | Automatic | 6 | All wheel drive (AWD) | 11.9 | from 480 to 860 | 98 RON | EURO IV | 70 | 7.4 | 242 | 14.6 | 8.1 | 10.5 | Ventilated disc | Ventilated disc | Independent, Multi wishbone, Stabilizer bar | Independent, Double wishbone, Spring, Stabilizer bar
210061 | BMW | 5 serie | E60/E61 | 2003 | 2007 | Touring wagon | 530xi MT (258 h.p.) | 1582 | 1846 |  | 1685 | 4843 | 5 | 500 | 1615 | Wagon | 1491 | 2285 |  |  |  |  | 600 | 1558 | 2888 |  | 88 | 85 |  |  | 4 | Multi-point fuel injection | Inline | 300 | to 6 600 | 2500 | 258 | 2996 | Gasoline | 6 | Manual | 6 | All wheel drive (AWD) | 11.9 | from 500 to 900 | 98 RON | EURO IV | 70 | 7 | 245 | 14.1 | 7.8 | 10.1 | Ventilated disc | Ventilated disc | Independent, Multi wishbone, Stabilizer bar | Independent, Double wishbone, Spring, Stabilizer bar
210057 | BMW | 5 serie | E60/E61 | 2003 | 2007 | Touring wagon | 535d AT (272 h.p.) | 1582 | 1846 |  | 1755 | 4843 | 5 | 500 | 1615 | Wagon | 1491 | 2315 |  |  |  |  | 560 | 1558 | 2888 | 142 | 90 | 84 | Present | Biturbo | 4 | Common Rail | Inline | 560 | to 4 000 | 2000 | 272 | 2993 | Disel | 6 | Automatic | 6 | Rear wheel drive | 11.4 | from 630 to 1 080 | Disel | EURO IV | 70 | 6.6 | 250 | 11.1 | 6.5 | 8.2 | Ventilated disc | Ventilated disc | Independent, Multi wishbone, Stabilizer bar | Independent, Double wishbone, Spring, Stabilizer bar
210066 | BMW | 5 serie | E60/E61 | 2003 | 2007 | Touring wagon | 545i AT (333 h.p.) | 1582 | 1846 |  | 1725 | 4843 | 5 | 500 | 1615 | Wagon | 1491 | 2285 |  |  |  |  | 560 | 1558 | 2888 | 142 | 82.7 | 92 |  |  | 4 | Multi-point fuel injection | V-type | 450 | to 6 100 | 3600 | 333 | 4398 | Gasoline | 8 | Automatic | 6 | Rear wheel drive | 11.4 | from 430 to 850 | 98 RON | EURO IV | 70 | 6 | 250 | 16.4 | 8.2 | 11.2 | Ventilated disc | Ventilated disc | Independent, Multi wishbone, Stabilizer bar | Independent, Double wishbone, Spring, Stabilizer bar
210067 | BMW | 5 serie | E60/E61 | 2003 | 2007 | Touring wagon | 545i MT (333 h.p.) | 1582 | 1846 |  | 1720 | 4843 | 5 | 500 | 1615 | Wagon | 1491 | 2280 |  |  |  |  | 560 | 1558 | 2888 | 142 | 82.7 | 92 |  |  | 4 | Multi-point fuel injection | V-type | 450 | to 6 100 | 3600 | 333 | 4398 | Gasoline | 8 | Manual | 6 | Rear wheel drive | 11.4 | from 420 to 840 | 98 RON | EURO IV | 70 | 5.9 | 250 | 16.8 | 8.3 | 11.3 | Ventilated disc | Ventilated disc | Independent, Multi wishbone, Stabilizer bar | Independent, Double wishbone, Spring, Stabilizer bar
210068 | BMW | 5 serie | E60/E61 | 2003 | 2007 | Touring wagon | 550i AT (367 h.p.) | 1582 | 1846 |  | 1745 | 4843 | 5 | 500 | 1615 | Wagon | 1491 | 2310 |  |  |  |  | 565 | 1558 | 2888 | 142 | 88.3 | 93 |  |  | 4 | Multi-point fuel injection | V-type | 490 | to 6 300 | 3400 | 367 | 4799 | Gasoline | 8 | Automatic | 6 | Rear wheel drive | 11.4 | from 420 to 850 | 98 RON | EURO IV | 70 | 5.7 | 250 | 16.6 | 8.2 | 11.3 | Ventilated disc | Ventilated disc | Independent, Multi wishbone, Stabilizer bar | Independent, Double wishbone, Spring, Stabilizer bar
210069 | BMW | 5 serie | E60/E61 | 2003 | 2007 | Touring wagon | 550i MT (367 h.p.) | 1582 | 1846 |  | 1745 | 4843 | 5 | 500 | 1615 | Wagon | 1491 | 2310 |  |  |  |  | 565 | 1558 | 2888 | 142 | 88.3 | 93 |  |  | 4 | Multi-point fuel injection | V-type | 490 | to 6 300 | 3400 | 367 | 4799 | Gasoline | 8 | Manual | 6 | Rear wheel drive | 11.4 | from 410 to 840 | 98 RON | EURO IV | 70 | 5.6 | 250 | 17 | 8.3 | 11.5 | Ventilated disc | Ventilated disc | Independent, Multi wishbone, Stabilizer bar | Independent, Double wishbone, Spring, Stabilizer bar
210007 | BMW | 5 serie | E60/E61 [Restyling] | 2007 | 2010 | Sedan | 520d AT (177 h.p.) | 1581 | 1846 |  | 1520 | 4841 | 5 | 520 | 520 | Sedan | 1468 | 2060 |  |  |  |  | 540 | 1558 | 2888 | 143 | 90 | 84 | Present | Turbo | 4 | Common Rail | Inline | 350 | to 4 000 | 1750 | 177 | 1995 | Disel | 4 | Automatic | 6 | Rear wheel drive | 11.4 | from 930 to 1 520 | Disel | EURO V | 70 | 8.4 | 229 | 7.5 | 4.6 | 5.6 | Ventilated disc | Ventilated disc | Independent, Multi wishbone, Stabilizer bar | Independent, Double wishbone, Spring, Stabilizer bar
210009 | BMW | 5 serie | E60/E61 [Restyling] | 2007 | 2010 | Sedan | 520d MT (177 h.p.) | 1581 | 1846 |  | 1510 | 4841 | 5 | 520 | 520 | Sedan | 1468 | 2050 |  |  |  |  | 540 | 1558 | 2888 | 143 | 90 | 84 | Present | Turbo | 4 | Common Rail | Inline | 350 | to 4 000 | 1750 | 177 | 1995 | Disel | 4 | Manual | 6 | Rear wheel drive | 11.4 | from 1 080 to 1 630 | Disel | EURO V | 70 | 8.3 | 231 | 6.5 | 4.3 | 5.1 | Ventilated disc | Ventilated disc | Independent, Multi wishbone, Stabilizer bar | Independent, Double wishbone, Spring, Stabilizer bar
210008 | BMW | 5 serie | E60/E61 [Restyling] | 2007 | 2010 | Sedan | 520i AT (170 h.p.) | 1581 | 1846 |  | 1490 | 4841 | 5 | 520 | 520 | Sedan | 1468 | 2030 |  |  |  |  | 540 | 1558 | 2888 | 143 | 90 | 84 |  |  | 4 | direct injection | Inline | 210 | to 6 700 | 4250 | 170 | 1995 | Gasoline | 4 | Automatic | 6 | Rear wheel drive | 11.4 | from 740 to 1 300 | 98 RON | EURO IV | 70 | 9.6 | 224 | 9.4 | 5.4 | 6.9 | Ventilated disc | Ventilated disc | Independent, Multi wishbone, Stabilizer bar | Independent, Double wishbone, Spring, Stabilizer bar
210010 | BMW | 5 serie | E60/E61 [Restyling] | 2007 | 2010 | Sedan | 520i MT (170 h.p.) | 1581 | 1846 |  | 1460 | 4841 | 5 | 520 | 520 | Sedan | 1468 | 2000 |  |  |  |  | 540 | 1558 | 2888 | 143 | 90 | 84 |  |  | 4 | direct injection | Inline | 210 | to 6 700 | 4250 | 170 | 1995 | Gasoline | 4 | Manual | 6 | Rear wheel drive | 11.4 | from 760 to 1 300 | 98 RON | EURO IV | 70 | 8.7 | 224 | 9.2 | 5.4 | 6.7 | Ventilated disc | Ventilated disc | Independent, Multi wishbone, Stabilizer bar | Independent, Double wishbone, Spring, Stabilizer bar
210011 | BMW | 5 serie | E60/E61 [Restyling] | 2007 | 2010 | Sedan | 523i AT (190 h.p.) | 1581 | 1846 |  | 1525 | 4841 | 5 | 520 | 520 | Sedan | 1468 | 2085 |  |  |  |  | 560 | 1558 | 2888 | 143 | 78.8 | 82 |  |  | 4 | direct injection | Inline | 240 | to 6 100 | 3500 | 190 | 2497 | Gasoline | 6 | Automatic | 6 | Rear wheel drive | 11.4 | from 680 to 1 190 | 98 RON | EURO IV | 70 | 8.7 | 236 | 10.3 | 5.9 | 7.5 | Ventilated disc | Ventilated disc | Independent, Multi wishbone, Stabilizer bar | Independent, Double wishbone, Spring, Stabilizer bar
210012 | BMW | 5 serie | E60/E61 [Restyling] | 2007 | 2010 | Sedan | 523i MT (190 h.p.) | 1581 | 1846 |  | 1500 | 4841 | 5 | 520 | 520 | Sedan | 1468 | 2060 |  |  |  |  | 560 | 1558 | 2888 | 143 | 78.8 | 82 |  |  | 4 | direct injection | Inline | 240 | to 6 100 | 3500 | 190 | 2497 | Gasoline | 6 | Manual | 6 | Rear wheel drive | 11.4 | from 690 to 1 230 | 98 RON | EURO IV | 70 | 8.2 | 237 | 10.1 | 5.7 | 7.3 | Ventilated disc | Ventilated disc | Independent, Multi wishbone, Stabilizer bar | Independent, Double wishbone, Spring, Stabilizer bar
210016 | BMW | 5 serie | E60/E61 [Restyling] | 2007 | 2010 | Sedan | 525d AT (197 h.p.) | 1581 | 1846 |  | 1595 | 4841 | 5 | 520 | 520 | Sedan | 1468 | 2155 |  |  |  |  | 560 | 1558 | 2888 | 143 | 90 | 84 | Present | Turbo | 4 | Common Rail | Inline | 400 | to 3 750 | 1300 | 197 | 2993 | Disel | 6 | Automatic | 6 | Rear wheel drive | 11.4 | from 820 to 1 320 | Disel | EURO IV | 70 | 7.7 | 235 | 8.5 | 5.3 | 6.5 | Ventilated disc | Ventilated disc | Independent, Multi wishbone, Stabilizer bar | Independent, Double wishbone, Spring, Stabilizer bar
210030 | BMW | 5 serie | E60/E61 [Restyling] | 2007 | 2010 | Sedan | 525d MT (197 h.p.) | 1581 | 1846 |  | 1580 | 4841 | 5 | 520 | 520 | Sedan | 1468 | 2140 |  |  |  |  | 560 | 1558 | 2888 | 143 | 90 | 84 | Present | Turbo | 4 | Common Rail | Inline | 400 | to 3 750 | 1300 | 197 | 2993 | Disel | 6 | Manual | 6 | Rear wheel drive | 11.4 | from 850 to 1 400 | Disel | EURO IV | 70 | 7.6 | 237 | 8.2 | 5 | 6.2 | Ventilated disc | Ventilated disc | Independent, Multi wishbone, Stabilizer bar | Independent, Double wishbone, Spring, Stabilizer bar
210014 | BMW | 5 serie | E60/E61 [Restyling] | 2007 | 2010 | Sedan | 525i AT (218 h.p.) | 1581 | 1846 |  | 1530 | 4841 | 5 | 520 | 520 | Sedan | 1468 | 2090 |  |  |  |  | 560 | 1558 | 2888 | 143 | 88 | 85 |  |  | 4 | direct injection | Inline | 270 | to 6 100 | 2400 | 218 | 2996 | Gasoline | 6 | Automatic | 6 | Rear wheel drive | 11.4 | from 670 to 1 210 | 98 RON | EURO IV | 70 | 7.7 | 246 | 10.4 | 5.8 | 7.5 | Ventilated disc | Ventilated disc | Independent, Multi wishbone, Stabilizer bar | Independent, Double wishbone, Spring, Stabilizer bar
210033 | BMW | 5 serie | E60/E61 [Restyling] | 2007 | 2010 | Sedan | 525i MT (218 h.p.) | 1581 | 1846 |  | 1510 | 4841 | 5 | 520 | 520 | Sedan | 1468 | 2070 |  |  |  |  | 560 | 1558 | 2888 | 143 | 88 | 85 |  |  | 4 | direct injection | Inline | 270 | to 6 100 | 2400 | 218 | 2996 | Gasoline | 6 | Manual | 6 | Rear wheel drive | 11.4 | from 680 to 1 230 | 98 RON | EURO IV | 70 | 7.1 | 248 | 10.3 | 5.7 | 7.4 | Ventilated disc | Ventilated disc | Independent, Multi wishbone, Stabilizer bar | Independent, Double wishbone, Spring, Stabilizer bar
210021 | BMW | 5 serie | E60/E61 [Restyling] | 2007 | 2010 | Sedan | 525xd AT (197 h.p.) | 1581 | 1846 |  | 1680 | 4841 | 5 | 520 | 520 | Sedan | 1482 | 2240 |  |  |  |  | 560 | 1558 | 2888 | 143 | 90 | 84 | Present | Turbo | 4 | Common Rail | Inline | 400 | to 3 750 | 1300 | 197 | 2993 | Disel | 6 | Automatic | 6 | All wheel drive (AWD) | 11.9 | from 770 to 1 250 | Disel | EURO IV | 70 | 7.9 | 230 | 9.1 | 5.6 | 6.9 | Ventilated disc | Ventilated disc | Independent, Multi wishbone, Stabilizer bar | Independent, Double wishbone, Spring, Stabilizer bar
210035 | BMW | 5 serie | E60/E61 [Restyling] | 2007 | 2010 | Sedan | 525xd MT (197 h.p.) | 1581 | 1846 |  | 1670 | 4841 | 5 | 520 | 520 | Sedan | 1482 | 2230 |  |  |  |  | 560 | 1558 | 2888 | 143 | 90 | 84 | Present | Turbo | 4 | Common Rail | Inline | 400 | to 3 750 | 1300 | 197 | 2993 | Disel | 6 | Manual | 6 | All wheel drive (AWD) | 11.9 | from 800 to 1 300 | Disel | EURO IV | 70 | 7.8 | 232 | 8.8 | 5.4 | 6.7 | Ventilated disc | Ventilated disc | Independent, Multi wishbone, Stabilizer bar | Independent, Double wishbone, Spring, Stabilizer bar
210019 | BMW | 5 serie | E60/E61 [Restyling] | 2007 | 2010 | Sedan | 525xi AT (218 h.p.) | 1581 | 1846 |  | 1645 | 4841 | 5 | 520 | 520 | Sedan | 1482 | 2205 |  |  |  |  | 560 | 1558 | 2888 | 143 | 88 | 85 |  |  | 4 | direct injection | Inline | 270 | to 6 100 | 2400 | 218 | 2996 | Gasoline | 6 | Automatic | 6 | All wheel drive (AWD) | 11.9 | from 630 to 1 110 | 98 RON | EURO IV | 70 | 8.2 | 234 | 11.2 | 6.3 | 8.1 | Ventilated disc | Ventilated disc | Independent, Multi wishbone, Stabilizer bar | Independent, Double wishbone, Spring, Stabilizer bar
210026 | BMW | 5 serie | E60/E61 [Restyling] | 2007 | 2010 | Sedan | 525xi MT (218 h.p.) | 1581 | 1846 |  | 1625 | 4841 | 5 | 520 | 520 | Sedan | 1482 | 2185 |  |  |  |  | 560 | 1558 | 2888 | 143 | 88 | 85 |  |  | 4 | direct injection | Inline | 270 | to 6 100 | 2400 | 218 | 2996 | Gasoline | 6 | Manual | 6 | All wheel drive (AWD) | 11.9 | from 620 to 1 130 | 98 RON | EURO IV | 70 | 7.9 | 240 | 11.3 | 6.2 | 8.1 | Ventilated disc | Ventilated disc | Independent, Multi wishbone, Stabilizer bar | Independent, Double wishbone, Spring, Stabilizer bar
210023 | BMW | 5 serie | E60/E61 [Restyling] | 2007 | 2010 | Sedan | 528i AT (233 h.p.) | 1581 | 1846 |  | 1620 | 4854 | 5 | 520 | 520 | Sedan | 1468 | 2120 |  |  |  |  | 500 | 1558 | 2888 | 143 | 88 | 85 |  |  | 4 | Multi-point fuel injection | Inline | 271 | to 6 500 | 2750 | 233 | 2996 | Gasoline | 6 | Automatic | 6 | Rear wheel drive | 11.4 | from 530 to 800 | 98 RON |  | 70 | 7.4 | 241 | 13.1 | 8.7 | 11.2 | Ventilated disc | Ventilated disc | Independent, Multi wishbone, Stabilizer bar | Independent, Double wishbone, Spring, Stabilizer bar
210031 | BMW | 5 serie | E60/E61 [Restyling] | 2007 | 2010 | Sedan | 528i MT (233 h.p.) | 1581 | 1846 |  | 1590 | 4854 | 5 | 520 | 520 | Sedan | 1468 | 2090 |  |  |  |  | 500 | 1558 | 2888 | 143 | 88 | 85 |  |  | 4 | Multi-point fuel injection | Inline | 271 | to 6 500 | 2750 | 233 | 2996 | Gasoline | 6 | Manual | 6 | Rear wheel drive | 11.4 | from 530 to 830 | 98 RON |  | 70 | 6.8 | 241 | 13.1 | 8.4 | 11.2 | Ventilated disc | Ventilated disc | Independent, Multi wishbone, Stabilizer bar | Independent, Double wishbone, Spring, Stabilizer bar
210025 | BMW | 5 serie | E60/E61 [Restyling] | 2007 | 2010 | Sedan | 528i xDrive AT (233 h.p.) | 1581 | 1846 |  | 1730 | 4854 | 5 | 520 | 520 | Sedan | 1482 | 2215 |  |  |  |  | 485 | 1558 | 2888 | 143 | 88 | 85 |  |  | 4 | Multi-point fuel injection | Inline | 271 | to 6 500 | 2750 | 233 | 2996 | Gasoline | 6 | Automatic | 6 | All wheel drive (AWD) | 11.9 | from 510 to 740 | 98 RON |  | 70 | 7.9 | 241 | 13.8 | 9.4 | 11.8 | Ventilated disc | Ventilated disc | Independent, Multi wishbone, Stabilizer bar | Independent, Double wishbone, Spring, Stabilizer bar
210037 | BMW | 5 serie | E60/E61 [Restyling] | 2007 | 2010 | Sedan | 528i xDrive MT (233 h.p.) | 1581 | 1846 |  | 1710 | 4854 | 5 | 520 | 520 | Sedan | 1482 | 2195 |  |  |  |  | 485 | 1558 | 2888 | 143 | 88 | 85 |  |  | 4 | Multi-point fuel injection | Inline | 271 | to 6 500 | 2750 | 233 | 2996 | Gasoline | 6 | Manual | 6 | All wheel drive (AWD) | 11.9 | from 510 to 740 | 98 RON |  | 70 | 7.4 | 241 | 13.8 | 9.4 | 11.8 | Ventilated disc | Ventilated disc | Independent, Multi wishbone, Stabilizer bar | Independent, Double wishbone, Spring, Stabilizer bar
210017 | BMW | 5 serie | E60/E61 [Restyling] | 2007 | 2010 | Sedan | 530d AT (235 h.p.) | 1581 | 1846 |  | 1600 | 4841 | 5 | 520 | 520 | Sedan | 1468 | 2160 |  |  |  |  | 560 | 1558 | 2888 | 143 | 90 | 84 | Present | Turbo | 4 | Common Rail | Inline | 500 | to 4 000 | 1750 | 235 | 2993 | Disel | 6 | Automatic | 6 | Rear wheel drive | 11.4 | from 770 to 1 350 | Disel | EURO IV | 70 | 6.8 | 248 | 9.1 | 5.2 | 6.6 | Ventilated disc | Ventilated disc | Independent, Multi wishbone, Stabilizer bar | Independent, Double wishbone, Spring, Stabilizer bar
210032 | BMW | 5 serie | E60/E61 [Restyling] | 2007 | 2010 | Sedan | 530d MT (235 h.p.) | 1581 | 1846 |  | 1580 | 4841 | 5 | 520 | 520 | Sedan | 1468 | 2140 |  |  |  |  | 560 | 1558 | 2888 | 143 | 90 | 84 | Present | Turbo | 4 | Common Rail | Inline | 500 | to 4 000 | 1750 | 235 | 2993 | Disel | 6 | Manual | 6 | Rear wheel drive | 11.4 | from 810 to 1 370 | Disel | EURO IV | 70 | 6.8 | 250 | 8.6 | 5.1 | 6.4 | Ventilated disc | Ventilated disc | Independent, Multi wishbone, Stabilizer bar | Independent, Double wishbone, Spring, Stabilizer bar
210015 | BMW | 5 serie | E60/E61 [Restyling] | 2007 | 2010 | Sedan | 530i AT (272 h.p.) | 1581 | 1846 |  | 1540 | 4841 | 5 | 520 | 520 | Sedan | 1468 | 2100 |  |  |  |  | 560 | 1558 | 2888 | 143 | 88 | 85 |  |  | 4 | direct injection | Inline | 320 | to 6 700 | 2750 | 272 | 2996 | Gasoline | 6 | Automatic | 6 | Rear wheel drive | 11.4 | from 650 to 1 250 | 98 RON | EURO IV | 70 | 6.5 | 250 | 10.8 | 5.6 | 7.5 | Ventilated disc | Ventilated disc | Independent, Multi wishbone, Stabilizer bar | Independent, Double wishbone, Spring, Stabilizer bar
210029 | BMW | 5 serie | E60/E61 [Restyling] | 2007 | 2010 | Sedan | 530i MT (272 h.p.) | 1581 | 1846 |  | 1530 | 4841 | 5 | 520 | 520 | Sedan | 1468 | 2090 |  |  |  |  | 560 | 1558 | 2888 | 143 | 88 | 85 |  |  | 4 | direct injection | Inline | 320 | to 6 700 | 2750 | 272 | 2996 | Gasoline | 6 | Manual | 6 | Rear wheel drive | 11.4 | from 640 to 1 210 | 98 RON | EURO IV | 70 | 6.3 | 250 | 10.9 | 5.8 | 7.7 | Ventilated disc | Ventilated disc | Independent, Multi wishbone, Stabilizer bar | Independent, Double wishbone, Spring, Stabilizer bar
210022 | BMW | 5 serie | E60/E61 [Restyling] | 2007 | 2010 | Sedan | 530xd AT (235 h.p.) | 1581 | 1846 |  | 1705 | 4841 | 5 | 520 | 520 | Sedan | 1482 | 2265 |  |  |  |  | 560 | 1558 | 2888 | 143 | 90 | 84 | Present | Turbo | 4 | Common Rail | Inline | 500 | to 4 000 | 1750 | 235 | 2993 | Disel | 6 | Automatic | 6 | All wheel drive (AWD) | 11.9 | from 730 to 1 270 | Disel | EURO IV | 70 | 6.8 | 240 | 9.6 | 5.5 | 7 | Ventilated disc | Ventilated disc | Independent, Multi wishbone, Stabilizer bar | Independent, Double wishbone, Spring, Stabilizer bar
210036 | BMW | 5 serie | E60/E61 [Restyling] | 2007 | 2010 | Sedan | 530xd MT (235 h.p.) | 1581 | 1846 |  | 1685 | 4841 | 5 | 520 | 520 | Sedan | 1482 | 2245 |  |  |  |  | 560 | 1558 | 2888 | 143 | 90 | 84 | Present | Turbo | 4 | Common Rail | Inline | 500 | to 4 000 | 1750 | 235 | 2993 | Disel | 6 | Manual | 6 | All wheel drive (AWD) | 11.9 | from 760 to 1 270 | Disel | EURO IV | 70 | 6.6 | 242 | 9.2 | 5.5 | 6.9 | Ventilated disc | Ventilated disc | Independent, Multi wishbone, Stabilizer bar | Independent, Double wishbone, Spring, Stabilizer bar
210020 | BMW | 5 serie | E60/E61 [Restyling] | 2007 | 2010 | Sedan | 530xi AT (272 h.p.) | 1581 | 1846 |  | 1655 | 4841 | 5 | 520 | 520 | Sedan | 1482 | 2215 |  |  |  |  | 560 | 1558 | 2888 | 143 | 88 | 85 |  |  | 4 | direct injection | Inline | 320 | to 6 700 | 2750 | 272 | 2996 | Gasoline | 6 | Automatic | 6 | All wheel drive (AWD) | 11.9 | from 600 to 1 170 | 98 RON | EURO IV | 70 | 6.8 | 250 | 11.6 | 6 | 8.1 | Ventilated disc | Ventilated disc | Independent, Multi wishbone, Stabilizer bar | Independent, Double wishbone, Spring, Stabilizer bar
210028 | BMW | 5 serie | E60/E61 [Restyling] | 2007 | 2010 | Sedan | 530xi MT (272 h.p.) | 1581 | 1846 |  | 1635 | 4841 | 5 | 520 | 520 | Sedan | 1482 | 2195 |  |  |  |  | 560 | 1558 | 2888 | 143 | 88 | 85 |  |  | 4 | direct injection | Inline | 320 | to 6 700 | 2750 | 272 | 2996 | Gasoline | 6 | Manual | 6 | All wheel drive (AWD) | 11.9 | from 610 to 1 130 | 98 RON | EURO IV | 70 | 6.6 | 250 | 11.5 | 6.2 | 8.2 | Ventilated disc | Ventilated disc | Independent, Multi wishbone, Stabilizer bar | Independent, Double wishbone, Spring, Stabilizer bar
210018 | BMW | 5 serie | E60/E61 [Restyling] | 2007 | 2010 | Sedan | 535d AT (286 h.p.) | 1581 | 1846 |  | 1660 | 4841 | 5 | 520 | 520 | Sedan | 1468 | 2220 |  |  |  |  | 560 | 1558 | 2888 | 143 | 90 | 84 | Present | Biturbo | 4 | Common Rail | Inline | 580 | to 4 400 | 1750 | 286 | 2993 | Disel | 6 | Automatic | 6 | Rear wheel drive | 11.4 | from 780 to 1 300 | Disel | EURO IV | 70 | 6.4 | 250 | 9 | 5.4 | 6.7 | Ventilated disc | Ventilated disc | Independent, Multi wishbone, Stabilizer bar | Independent, Double wishbone, Spring, Stabilizer bar
210024 | BMW | 5 serie | E60/E61 [Restyling] | 2007 | 2010 | Sedan | 535i AT (305 h.p.) | 1581 | 1846 |  | 1680 | 4854 | 5 | 520 | 520 | Sedan | 1468 | 2210 |  |  |  |  | 530 | 1558 | 2888 | 143 | 89.6 | 84 | Present | Biturbo | 4 | direct injection | Inline | 407 | to 5 800 | 1400 | 305 | 2979 | Gasoline | 6 | Automatic | 6 | Rear wheel drive | 11.4 | from 510 to 780 | 98 RON |  | 70 | 5.9 | 241 | 13.8 | 9 | 11.8 | Ventilated disc | Ventilated disc | Independent, Multi wishbone, Stabilizer bar | Independent, Double wishbone, Spring, Stabilizer bar
210034 | BMW | 5 serie | E60/E61 [Restyling] | 2007 | 2010 | Sedan | 535i MT (305 h.p.) | 1581 | 1846 |  | 1660 | 4854 | 5 | 520 | 520 | Sedan | 1468 | 2210 |  |  |  |  | 550 | 1558 | 2888 | 143 | 89.6 | 84 | Present | Biturbo | 4 | direct injection | Inline | 407 | to 5 800 | 1400 | 305 | 2979 | Gasoline | 6 | Manual | 6 | Rear wheel drive | 11.4 | from 510 to 780 | 98 RON |  | 70 | 5.8 | 241 | 13.8 | 9 | 11.8 | Ventilated disc | Ventilated disc | Independent, Multi wishbone, Stabilizer bar | Independent, Double wishbone, Spring, Stabilizer bar
210013 | BMW | 5 serie | E60/E61 [Restyling] | 2007 | 2010 | Sedan | 535i xDrive AT (305 h.p.) | 1581 | 1846 |  | 1790 | 4854 | 5 | 520 | 520 | Sedan | 1482 | 2290 |  |  |  |  | 500 | 1558 | 2888 | 143 | 89.6 | 84 | Present | Biturbo | 4 | direct injection | Inline | 407 | to 5 800 | 1400 | 305 | 2979 | Gasoline | 6 | Automatic | 6 | All wheel drive (AWD) | 11.9 | from 510 to 740 | 98 RON |  | 70 | 5.8 | 241 | 13.8 | 9.4 | 11.8 | Ventilated disc | Ventilated disc | Independent, Multi wishbone, Stabilizer bar | Independent, Double wishbone, Spring, Stabilizer bar
210027 | BMW | 5 serie | E60/E61 [Restyling] | 2007 | 2010 | Sedan | 535i xDrive MT (305 h.p.) | 1581 | 1846 |  | 1770 | 4854 | 5 | 520 | 520 | Sedan | 1482 | 2270 |  |  |  |  | 500 | 1558 | 2888 | 143 | 89.6 | 84 | Present | Biturbo | 4 | direct injection | Inline | 407 | to 5 800 | 1400 | 305 | 2979 | Gasoline | 6 | Manual | 6 | All wheel drive (AWD) | 11.9 | from 480 to 740 | 98 RON |  | 70 | 5.7 | 241 | 14.7 | 9.4 | 12.4 | Ventilated disc | Ventilated disc | Independent, Multi wishbone, Stabilizer bar | Independent, Double wishbone, Spring, Stabilizer bar
210038 | BMW | 5 serie | E60/E61 [Restyling] | 2007 | 2010 | Sedan | 540i AT (306 h.p.) | 1581 | 1846 |  | 1660 | 4841 | 5 | 520 | 520 | Sedan | 1468 | 2220 |  |  |  |  | 560 | 1558 | 2888 | 143 | 84.1 | 87 |  |  | 4 | Multi-point fuel injection | V-type | 390 | to 6 300 | 3500 | 306 | 4000 | Gasoline | 8 | Automatic | 6 | Rear wheel drive | 11.4 | from 490 to 1 010 | 98 RON | EURO IV | 70 | 6.2 | 250 | 14.4 | 6.9 | 9.7 | Ventilated disc | Ventilated disc | Independent, Multi wishbone, Stabilizer bar | Independent, Double wishbone, Spring, Stabilizer bar
210039 | BMW | 5 serie | E60/E61 [Restyling] | 2007 | 2010 | Sedan | 540i MT (306 h.p.) | 1581 | 1846 |  | 1650 | 4841 | 5 | 520 | 520 | Sedan | 1468 | 2210 |  |  |  |  | 560 | 1558 | 2888 | 143 | 84.1 | 87 |  |  | 4 | Multi-point fuel injection | V-type | 390 | to 6 300 | 3500 | 306 | 4000 | Gasoline | 8 | Manual | 6 | Rear wheel drive | 11.4 | from 440 to 950 | 98 RON | EURO IV | 70 | 6.1 | 250 | 15.8 | 7.4 | 10.5 | Ventilated disc | Ventilated disc | Independent, Multi wishbone, Stabilizer bar | Independent, Double wishbone, Spring, Stabilizer bar
210040 | BMW | 5 serie | E60/E61 [Restyling] | 2007 | 2010 | Sedan | 550i AT (365 h.p.) | 1581 | 1846 |  | 1800 | 4854 | 5 | 520 | 520 | Sedan | 1468 | 2300 |  |  |  |  | 500 | 1558 | 2888 | 143 | 88.3 | 93 |  |  | 4 | Multi-point fuel injection | V-type | 488 | to 6 300 | 3400 | 365 | 4799 | Gasoline | 8 | Automatic | 6 | Rear wheel drive | 11.4 | from 450 to 690 | 98 RON |  | 70 | 5.7 | 241 | 15.7 | 10.2 | 13.1 | Ventilated disc | Ventilated disc | Independent, Multi wishbone, Stabilizer bar | Independent, Double wishbone, Spring, Stabilizer bar
210041 | BMW | 5 serie | E60/E61 [Restyling] | 2007 | 2010 | Sedan | 550i AT (367 h.p.) | 1581 | 1846 |  | 1660 | 4841 | 5 | 520 | 520 | Sedan | 1468 | 2220 |  |  |  |  | 560 | 1558 | 2888 | 143 | 88.3 | 93 |  |  | 4 | Multi-point fuel injection | V-type | 490 | to 6 300 | 3400 | 367 | 4799 | Gasoline | 8 | Automatic | 6 | Rear wheel drive | 11.4 | from 450 to 970 | 98 RON | EURO IV | 70 | 5.3 | 250 | 15.5 | 7.2 | 10.3 | Ventilated disc | Ventilated disc | Independent, Multi wishbone, Stabilizer bar | Independent, Double wishbone, Spring, Stabilizer bar
210042 | BMW | 5 serie | E60/E61 [Restyling] | 2007 | 2010 | Sedan | 550i MT (365 h.p.) | 1581 | 1846 |  | 1790 | 4854 | 5 | 520 | 520 | Sedan | 1468 | 2290 |  |  |  |  | 500 | 1558 | 2888 | 143 | 88.3 | 93 |  |  | 4 | Multi-point fuel injection | V-type | 488 | to 6 300 | 3400 | 365 | 4799 | Gasoline | 8 | Manual | 6 | Rear wheel drive | 11.4 | from 450 to 650 | 98 RON |  | 70 | 5.6 | 241 | 15.7 | 10.7 | 13.1 | Ventilated disc | Ventilated disc | Independent, Multi wishbone, Stabilizer bar | Independent, Double wishbone, Spring, Stabilizer bar
217867 | BMW | 5 serie | E60/E61 [Restyling] | 2007 | 2010 | Sedan | 550i MT (367 h.p.) | 1581 | 1846 |  | 1660 | 4841 | 5 | 520 | 520 | Sedan | 1468 | 2220 |  |  |  |  | 560 | 1558 | 2888 | 143 | 88.3 | 93 |  |  | 4 | Multi-point fuel injection | V-type | 490 | to 6 300 | 3400 | 367 | 4799 | Gasoline | 8 | Manual | 6 | Rear wheel drive | 11.4 | from 420 to 920 | 98 RON | EURO IV | 70 | 5.2 | 250 | 16.6 | 7.6 | 10.9 | Ventilated disc | Ventilated disc | Independent, Multi wishbone, Stabilizer bar | Independent, Double wishbone, Spring, Stabilizer bar
209980 | BMW | 5 serie | E60/E61 [Restyling] | 2007 | 2010 | Touring wagon | 520d AT (177 h.p.) | 1581 | 1846 |  | 1620 | 4843 | 5 | 500 | 1650 | Wagon | 1491 | 2220 |  |  |  |  | 600 | 1558 | 2888 | 143 | 90 | 84 | Present | Turbo | 4 | Common Rail | Inline | 350 | to 4 000 | 1750 | 177 | 1995 | Disel | 4 | Automatic | 6 | Rear wheel drive | 11.4 | from 910 to 1 490 | Disel | EURO V | 70 | 8.6 | 224 | 7.7 | 4.7 | 5.8 | Ventilated disc | Ventilated disc | Independent, Multi wishbone, Stabilizer bar | Independent, Double wishbone, Spring, Stabilizer bar
209982 | BMW | 5 serie | E60/E61 [Restyling] | 2007 | 2010 | Touring wagon | 520d MT (177 h.p.) | 1581 | 1846 |  | 1600 | 4843 | 5 | 500 | 1650 | Wagon | 1491 | 2200 |  |  |  |  | 600 | 1558 | 2888 | 143 | 90 | 84 | Present | Turbo | 4 | Common Rail | Inline | 350 | to 4 000 | 1750 | 177 | 1995 | Disel | 4 | Manual | 6 | Rear wheel drive | 11.4 | from 1 040 to 1 560 | Disel | EURO V | 70 | 8.5 | 224 | 6.7 | 4.5 | 5.3 | Ventilated disc | Ventilated disc | Independent, Multi wishbone, Stabilizer bar | Independent, Double wishbone, Spring, Stabilizer bar
209981 | BMW | 5 serie | E60/E61 [Restyling] | 2007 | 2010 | Touring wagon | 520i AT (170 h.p.) | 1581 | 1846 |  | 1590 | 4843 | 5 | 500 | 1650 | Wagon | 1491 | 2190 |  |  |  |  | 600 | 1558 | 2888 | 143 | 90 | 84 |  |  | 4 | direct injection | Inline | 210 | to 6 700 | 4250 | 170 | 1995 | Gasoline | 4 | Automatic | 6 | Rear wheel drive | 11.4 | from 740 to 1 270 | 98 RON | EURO IV | 70 | 10 | 219 | 9.5 | 5.5 | 7 | Ventilated disc | Ventilated disc | Independent, Multi wishbone, Stabilizer bar | Independent, Double wishbone, Spring, Stabilizer bar
209983 | BMW | 5 serie | E60/E61 [Restyling] | 2007 | 2010 | Touring wagon | 520i MT (170 h.p.) | 1581 | 1846 |  | 1560 | 4843 | 5 | 500 | 1650 | Wagon | 1491 | 2160 |  |  |  |  | 600 | 1558 | 2888 | 143 | 90 | 84 |  |  | 4 | direct injection | Inline | 210 | to 6 700 | 4250 | 170 | 1995 | Gasoline | 4 | Manual | 6 | Rear wheel drive | 11.4 | from 740 to 1 250 | 98 RON | EURO IV | 70 | 9 | 220 | 9.4 | 5.6 | 6.9 | Ventilated disc | Ventilated disc | Independent, Multi wishbone, Stabilizer bar | Independent, Double wishbone, Spring, Stabilizer bar
209984 | BMW | 5 serie | E60/E61 [Restyling] | 2007 | 2010 | Touring wagon | 523i AT (190 h.p.) | 1581 | 1846 |  | 1620 | 4843 | 5 | 500 | 1650 | Wagon | 1491 | 2220 |  |  |  |  | 600 | 1558 | 2888 | 143 | 78.8 | 82 |  |  | 4 | direct injection | Inline | 240 | to 6 100 | 3500 | 190 | 2497 | Gasoline | 6 | Automatic | 6 | Rear wheel drive | 11.4 | from 660 to 1 170 | 98 RON | EURO IV | 70 | 9.1 | 229 | 10.6 | 6 | 7.7 | Ventilated disc | Ventilated disc | Independent, Multi wishbone, Stabilizer bar | Independent, Double wishbone, Spring, Stabilizer bar
209985 | BMW | 5 serie | E60/E61 [Restyling] | 2007 | 2010 | Touring wagon | 523i MT (190 h.p.) | 1581 | 1846 |  | 1590 | 4843 | 5 | 500 | 1650 | Wagon | 1491 | 2190 |  |  |  |  | 600 | 1558 | 2888 | 143 | 78.8 | 82 |  |  | 4 | direct injection | Inline | 240 | to 6 100 | 3500 | 190 | 2497 | Gasoline | 6 | Manual | 6 | Rear wheel drive | 11.4 | from 660 to 1 170 | 98 RON | EURO IV | 70 | 8.5 | 230 | 10.6 | 6 | 7.7 | Ventilated disc | Ventilated disc | Independent, Multi wishbone, Stabilizer bar | Independent, Double wishbone, Spring, Stabilizer bar
209989 | BMW | 5 serie | E60/E61 [Restyling] | 2007 | 2010 | Touring wagon | 525d AT (197 h.p.) | 1581 | 1846 |  | 1690 | 4843 | 5 | 500 | 1650 | Wagon | 1491 | 2290 |  |  |  |  | 600 | 1558 | 2888 | 143 | 90 | 84 | Present | Turbo | 4 | Common Rail | Inline | 400 | to 3 750 | 1300 | 197 | 2993 | Disel | 6 | Automatic | 6 | Rear wheel drive | 11.4 | from 810 to 1 300 | Disel | EURO IV | 70 | 7.9 | 232 | 8.6 | 5.4 | 6.6 | Ventilated disc | Ventilated disc | Independent, Multi wishbone, Stabilizer bar | Independent, Double wishbone, Spring, Stabilizer bar
210003 | BMW | 5 serie | E60/E61 [Restyling] | 2007 | 2010 | Touring wagon | 525d MT (197 h.p.) | 1581 | 1846 |  | 1660 | 4843 | 5 | 500 | 1650 | Wagon | 1491 | 2260 |  |  |  |  | 600 | 1558 | 2888 | 143 | 90 | 84 | Present | Turbo | 4 | Common Rail | Inline | 400 | to 3 750 | 1300 | 197 | 2993 | Disel | 6 | Manual | 6 | Rear wheel drive | 11.4 | from 830 to 1 350 | Disel | EURO IV | 70 | 7.8 | 232 | 8.4 | 5.2 | 6.4 | Ventilated disc | Ventilated disc | Independent, Multi wishbone, Stabilizer bar | Independent, Double wishbone, Spring, Stabilizer bar
209987 | BMW | 5 serie | E60/E61 [Restyling] | 2007 | 2010 | Touring wagon | 525i AT (218 h.p.) | 1581 | 1846 |  | 1630 | 4843 | 5 | 500 | 1650 | Wagon | 1491 | 2230 |  |  |  |  | 600 | 1558 | 2888 | 143 | 88 | 85 |  |  | 4 | direct injection | Inline | 270 | to 6 100 | 2400 | 218 | 2996 | Gasoline | 6 | Automatic | 6 | Rear wheel drive | 11.4 | from 650 to 1 170 | 98 RON | EURO IV | 70 | 7.9 | 241 | 10.7 | 6 | 7.7 | Ventilated disc | Ventilated disc | Independent, Multi wishbone, Stabilizer bar | Independent, Double wishbone, Spring, Stabilizer bar
210004 | BMW | 5 serie | E60/E61 [Restyling] | 2007 | 2010 | Touring wagon | 525i MT (218 h.p.) | 1581 | 1846 |  | 1605 | 4843 | 5 | 500 | 1650 | Wagon | 1491 | 2205 |  |  |  |  | 600 | 1558 | 2888 | 143 | 88 | 85 |  |  | 4 | direct injection | Inline | 270 | to 6 100 | 2400 | 218 | 2996 | Gasoline | 6 | Manual | 6 | Rear wheel drive | 11.4 | from 650 to 1 190 | 98 RON | EURO IV | 70 | 7.4 | 243 | 10.8 | 5.9 | 7.7 | Ventilated disc | Ventilated disc | Independent, Multi wishbone, Stabilizer bar | Independent, Double wishbone, Spring, Stabilizer bar
209994 | BMW | 5 serie | E60/E61 [Restyling] | 2007 | 2010 | Touring wagon | 525xd AT (197 h.p.) | 1581 | 1846 |  | 1780 | 4843 | 5 | 500 | 1650 | Wagon | 1491 | 2360 |  |  |  |  | 580 | 1558 | 2888 | 143 | 90 | 84 | Present | Turbo | 4 | Common Rail | Inline | 400 | to 3 750 | 1300 | 197 | 2993 | Disel | 6 | Automatic | 6 | All wheel drive (AWD) | 11.9 | from 760 to 1 230 | Disel | EURO IV | 70 | 8.3 | 228 | 9.2 | 5.7 | 7 | Ventilated disc | Ventilated disc | Independent, Multi wishbone, Stabilizer bar | Independent, Double wishbone, Spring, Stabilizer bar
210001 | BMW | 5 serie | E60/E61 [Restyling] | 2007 | 2010 | Touring wagon | 525xd MT (197 h.p.) | 1581 | 1846 |  | 1770 | 4843 | 5 | 500 | 1650 | Wagon | 1491 | 2350 |  |  |  |  | 580 | 1558 | 2888 | 143 | 90 | 84 | Present | Turbo | 4 | Common Rail | Inline | 400 | to 3 750 | 1300 | 197 | 2993 | Disel | 6 | Manual | 6 | All wheel drive (AWD) | 11.9 | from 770 to 1 250 | Disel | EURO IV | 70 | 8.1 | 228 | 9.1 | 5.6 | 6.9 | Ventilated disc | Ventilated disc | Independent, Multi wishbone, Stabilizer bar | Independent, Double wishbone, Spring, Stabilizer bar
209992 | BMW | 5 serie | E60/E61 [Restyling] | 2007 | 2010 | Touring wagon | 525xi AT (218 h.p.) | 1581 | 1846 |  | 1740 | 4843 | 5 | 500 | 1650 | Wagon | 1491 | 2340 |  |  |  |  | 600 | 1558 | 2888 | 143 | 88 | 85 |  |  | 4 | direct injection | Inline | 270 | to 6 100 | 2400 | 218 | 2996 | Gasoline | 6 | Automatic | 6 | All wheel drive (AWD) | 11.9 | from 600 to 1 080 | 98 RON | EURO IV | 70 | 8.5 | 230 | 11.7 | 6.5 | 8.4 | Ventilated disc | Ventilated disc | Independent, Multi wishbone, Stabilizer bar | Independent, Double wishbone, Spring, Stabilizer bar
209997 | BMW | 5 serie | E60/E61 [Restyling] | 2007 | 2010 | Touring wagon | 525xi MT (218 h.p.) | 1581 | 1846 |  | 1720 | 4843 | 5 | 500 | 1650 | Wagon | 1491 | 2320 |  |  |  |  | 600 | 1558 | 2888 | 143 | 88 | 85 |  |  | 4 | direct injection | Inline | 270 | to 6 100 | 2400 | 218 | 2996 | Gasoline | 6 | Manual | 6 | All wheel drive (AWD) | 11.9 | from 590 to 1 090 | 98 RON | EURO IV | 70 | 8.2 | 233 | 11.8 | 6.4 | 8.4 | Ventilated disc | Ventilated disc | Independent, Multi wishbone, Stabilizer bar | Independent, Double wishbone, Spring, Stabilizer bar
209990 | BMW | 5 serie | E60/E61 [Restyling] | 2007 | 2010 | Touring wagon | 530d AT (235 h.p.) | 1581 | 1846 |  | 1700 | 4843 | 5 | 500 | 1650 | Wagon | 1491 | 2300 |  |  |  |  | 600 | 1558 | 2888 | 143 | 90 | 84 | Present | Turbo | 4 | Common Rail | Inline | 500 | to 4 000 | 1750 | 235 | 2993 | Disel | 6 | Automatic | 6 | Rear wheel drive | 11.4 | from 750 to 1 320 | Disel | EURO IV | 70 | 7 | 243 | 9.3 | 5.3 | 6.8 | Ventilated disc | Ventilated disc | Independent, Multi wishbone, Stabilizer bar | Independent, Double wishbone, Spring, Stabilizer bar
210000 | BMW | 5 serie | E60/E61 [Restyling] | 2007 | 2010 | Touring wagon | 530d MT (235 h.p.) | 1581 | 1846 |  | 1660 | 4843 | 5 | 500 | 1650 | Wagon | 1491 | 2260 |  |  |  |  | 600 | 1558 | 2888 | 143 | 90 | 84 | Present | Turbo | 4 | Common Rail | Inline | 500 | to 4 000 | 1750 | 235 | 2993 | Disel | 6 | Manual | 6 | Rear wheel drive | 11.4 | from 800 to 1 320 | Disel | EURO IV | 70 | 6.9 | 245 | 8.8 | 5.3 | 6.6 | Ventilated disc | Ventilated disc | Independent, Multi wishbone, Stabilizer bar | Independent, Double wishbone, Spring, Stabilizer bar
209988 | BMW | 5 serie | E60/E61 [Restyling] | 2007 | 2010 | Touring wagon | 530i AT (272 h.p.) | 1581 | 1846 |  | 1630 | 4843 | 5 | 500 | 1650 | Wagon | 1491 | 2230 |  |  |  |  | 600 | 1558 | 2888 | 143 | 88 | 85 |  |  | 4 | direct injection | Inline | 320 | to 6 700 | 2750 | 272 | 2996 | Gasoline | 6 | Automatic | 6 | Rear wheel drive | 11.4 | from 640 to 1 210 | 98 RON | EURO IV | 70 | 6.9 | 250 | 11 | 5.8 | 7.7 | Ventilated disc | Ventilated disc | Independent, Multi wishbone, Stabilizer bar | Independent, Double wishbone, Spring, Stabilizer bar
210002 | BMW | 5 serie | E60/E61 [Restyling] | 2007 | 2010 | Touring wagon | 530i MT (272 h.p.) | 1581 | 1846 |  | 1620 | 4843 | 5 | 500 | 1650 | Wagon | 1491 | 2220 |  |  |  |  | 600 | 1558 | 2888 | 143 | 88 | 85 |  |  | 4 | direct injection | Inline | 320 | to 6 700 | 2750 | 272 | 2996 | Gasoline | 6 | Manual | 6 | Rear wheel drive | 11.4 | from 630 to 1 170 | 98 RON | EURO IV | 70 | 6.5 | 250 | 11.1 | 6 | 7.9 | Ventilated disc | Ventilated disc | Independent, Multi wishbone, Stabilizer bar | Independent, Double wishbone, Spring, Stabilizer bar
209995 | BMW | 5 serie | E60/E61 [Restyling] | 2007 | 2010 | Touring wagon | 530xd AT (235 h.p.) | 1581 | 1846 |  | 1780 | 4843 | 5 | 500 | 1650 | Wagon | 1491 | 2360 |  |  |  |  | 580 | 1558 | 2888 | 143 | 90 | 84 | Present | Turbo | 4 | Common Rail | Inline | 500 | to 4 000 | 1750 | 235 | 2993 | Disel | 6 | Automatic | 6 | All wheel drive (AWD) | 11.9 | from 710 to 1 250 | Disel | EURO IV | 70 | 7 | 233 | 9.9 | 5.6 | 7.2 | Ventilated disc | Ventilated disc | Independent, Multi wishbone, Stabilizer bar | Independent, Double wishbone, Spring, Stabilizer bar
209998 | BMW | 5 serie | E60/E61 [Restyling] | 2007 | 2010 | Touring wagon | 530xd MT (235 h.p.) | 1581 | 1846 |  | 1770 | 4843 | 5 | 500 | 1650 | Wagon | 1491 | 2350 |  |  |  |  | 580 | 1558 | 2888 | 143 | 90 | 84 | Present | Turbo | 4 | Common Rail | Inline | 500 | to 4 000 | 1750 | 235 | 2993 | Disel | 6 | Manual | 6 | All wheel drive (AWD) | 11.9 | from 730 to 1 210 | Disel | EURO IV | 70 | 6.8 | 235 | 9.6 | 5.8 | 7.2 | Ventilated disc | Ventilated disc | Independent, Multi wishbone, Stabilizer bar | Independent, Double wishbone, Spring, Stabilizer bar
209993 | BMW | 5 serie | E60/E61 [Restyling] | 2007 | 2010 | Touring wagon | 530xi AT (272 h.p.) | 1581 | 1846 |  | 1735 | 4843 | 5 | 500 | 1650 | Wagon | 1491 | 2335 |  |  |  |  | 600 | 1558 | 2888 | 143 | 88 | 85 |  |  | 4 | direct injection | Inline | 320 | to 6 700 | 2750 | 272 | 2996 | Gasoline | 6 | Automatic | 6 | All wheel drive (AWD) | 11.9 | from 580 to 1 110 | 98 RON | EURO IV | 70 | 7.1 | 244 | 12.1 | 6.3 | 8.4 | Ventilated disc | Ventilated disc | Independent, Multi wishbone, Stabilizer bar | Independent, Double wishbone, Spring, Stabilizer bar
209999 | BMW | 5 serie | E60/E61 [Restyling] | 2007 | 2010 | Touring wagon | 530xi MT (272 h.p.) | 1581 | 1846 |  | 1725 | 4843 | 5 | 500 | 1650 | Wagon | 1491 | 2325 |  |  |  |  | 600 | 1558 | 2888 | 143 | 88 | 85 |  |  | 4 | direct injection | Inline | 320 | to 6 700 | 2750 | 272 | 2996 | Gasoline | 6 | Manual | 6 | All wheel drive (AWD) | 11.9 | from 580 to 1 090 | 98 RON | EURO IV | 70 | 6.9 | 246 | 12 | 6.4 | 8.5 | Ventilated disc | Ventilated disc | Independent, Multi wishbone, Stabilizer bar | Independent, Double wishbone, Spring, Stabilizer bar
209991 | BMW | 5 serie | E60/E61 [Restyling] | 2007 | 2010 | Touring wagon | 535d AT (286 h.p.) | 1581 | 1846 |  | 1760 | 4843 | 5 | 500 | 1650 | Wagon | 1491 | 2320 |  |  |  |  | 560 | 1558 | 2888 | 143 | 90 | 84 | Present | Biturbo | 4 | Common Rail | Inline | 580 | to 4 400 | 1750 | 286 | 2993 | Disel | 6 | Automatic | 6 | Rear wheel drive | 11.4 | from 760 to 1 250 | Disel | EURO IV | 70 | 6.5 | 250 | 9.2 | 5.6 | 6.9 | Ventilated disc | Ventilated disc | Independent, Multi wishbone, Stabilizer bar | Independent, Double wishbone, Spring, Stabilizer bar
209986 | BMW | 5 serie | E60/E61 [Restyling] | 2007 | 2010 | Touring wagon | 535i xDrive AT (305 h.p.) | 1581 | 1846 |  | 1880 | 4856 | 5 | 500 | 1650 | Wagon | 1491 | [6 empty] | 1558 | 2888 | 143 | 89.6 | 84 | Present | Biturbo | 4 | direct injection | Inline | 407 | to 5 800 | 1400 | 305 | 2979 | Gasoline | 6 | Automatic | 6 | All wheel drive (AWD) | 11.9 | from 480 to 710 | 98 RON |  | 70 | 6 | 241 | 14.7 | 9.8 | 12.4 | Ventilated disc | Ventilated disc | Independent, Multi wishbone, Stabilizer bar | Independent, Double wishbone, Spring, Stabilizer bar
209996 | BMW | 5 serie | E60/E61 [Restyling] | 2007 | 2010 | Touring wagon | 535i xDrive MT (305 h.p.) | 1581 | 1846 |  | 1860 | 4856 | 5 | 500 | 1650 | Wagon | 1491 | [6 empty] | 1558 | 2888 | 143 | 89.6 | 84 | Present | Biturbo | 4 | direct injection | Inline | 407 | to 5 800 | 1400 | 305 | 2979 | Gasoline | 6 | Manual | 6 | All wheel drive (AWD) | 11.9 | from 480 to 690 | 98 RON |  | 70 | 5.9 | 241 | 14.7 | 10.2 | 13.1 | Ventilated disc | Ventilated disc | Independent, Multi wishbone, Stabilizer bar | Independent, Double wishbone, Spring, Stabilizer bar
210005 | BMW | 5 serie | E60/E61 [Restyling] | 2007 | 2010 | Touring wagon | 550i AT (367 h.p.) | 1581 | 1846 |  | 1760 | 4843 | 5 | 500 | 1650 | Wagon | 1491 | 2320 |  |  |  |  | 560 | 1558 | 2888 | 143 | 88.3 | 93 |  |  | 4 | Multi-point fuel injection | V-type | 490 | to 6 300 | 3400 | 367 | 4799 | Gasoline | 8 | Automatic | 6 | Rear wheel drive | 11.4 | from 430 to 930 | 98 RON | EURO IV | 70 | 5.4 | 250 | 16.1 | 7.5 | 10.7 | Ventilated disc | Ventilated disc | Independent, Multi wishbone, Stabilizer bar | Independent, Double wishbone, Spring, Stabilizer bar
210006 | BMW | 5 serie | E60/E61 [Restyling] | 2007 | 2010 | Touring wagon | 550i MT (367 h.p.) | 1581 | 1846 |  | 1760 | 4843 | 5 | 500 | 1650 | Wagon | 1491 | 2320 |  |  |  |  | 560 | 1558 | 2888 | 143 | 88.3 | 93 |  |  | 4 | Multi-point fuel injection | V-type | 490 | to 6 300 | 3400 | 367 | 4799 | Gasoline | 8 | Manual | 6 | Rear wheel drive | 11.4 | from 410 to 900 | 98 RON | EURO IV | 70 | 5.3 | 250 | 17 | 7.8 | 11.2 | Ventilated disc | Ventilated disc | Independent, Multi wishbone, Stabilizer bar | Independent, Double wishbone, Spring, Stabilizer bar
209893 | BMW | 5 serie | F07/F10/F11 | 2009 | 2013 | Gran Turismo fastback | 530d AT (245 h.p.) | 1654 | 1901 |  | 1960 | 4998 | 5 | 440 | 1700 | Fastback | 1559 | 2590 |  |  | 1180/1475 |  | 630 | 1611 | 3070 |  | 90 | 84 | Present | Compressor | 4 | Common Rail | Inline | 540 | to 4 000 | 1750 | 245 | 2993 | Disel | 6 | Automatic | 8 | Rear wheel drive | 12.2 | from 860 to 1 250 | Disel | EURO V | 70 | 6.9 | 240 | 8.1 | 5.6 | 6.5 | Ventilated disc | Ventilated disc | Independent, Multi wishbone | Independent, Multi wishbone
209898 | BMW | 5 serie | F07/F10/F11 | 2009 | 2013 | Gran Turismo fastback | 530d AT (258 h.p.) | 1654 | 1901 |  | 2015 | 4998 | 5 | 440 | 1700 | Fastback | 1559 | 2570 |  |  | 1160/1480 |  | 630 | 1611 | 3070 | 151 | 90 | 84 | Present | Compressor | 4 | Common Rail | Inline | 540 | to 4 000 | 3000 | 258 | 2993 | Disel | 6 | Automatic | 8 | Rear wheel drive | 12.2 | from 1 040 to 1 320 | Disel | EURO V | 70 | 6.2 | 245 | 6.7 | 5.3 | 5.8 | Ventilated disc | Ventilated disc | Independent, Multi wishbone, Spring, Stabilizer bar | Independent, Lever, Dampers, Spring, Stabilizer bar
209896 | BMW | 5 serie | F07/F10/F11 | 2009 | 2013 | Gran Turismo fastback | 530d xDrive AT (245 h.p.) | 1654 | 1901 |  | 2015 | 4998 | 5 | 440 | 1700 | Fastback | 1559 | 2645 |  |  | 1180/1475 |  | 630 | 1611 | 3070 |  | 90 | 84 | Present | Compressor | 4 | Common Rail | Inline | 540 | to 4 000 | 1750 | 245 | 2993 | Disel | 6 | Automatic | 8 | All wheel drive (AWD) | 12.2 | from 820 to 1 170 | Disel | EURO V | 70 | 6.9 | 235 | 8.5 | 6 | 6.9 | Ventilated disc | Ventilated disc | Independent, Multi wishbone | Independent, Multi wishbone
209899 | BMW | 5 serie | F07/F10/F11 | 2009 | 2013 | Gran Turismo fastback | 530d xDrive AT (258 h.p.) | 1654 | 1901 |  | 2085 | 4998 | 5 | 440 | 1700 | Fastback | 1559 | 2640 |  |  | 1160/1480 |  | 630 | 1611 | 3070 | 151 | 90 | 84 | Present | Compressor | 4 | Common Rail | Inline | 560 | to 4 000 | 1500 | 258 | 2993 | Disel | 6 | Automatic | 8 | All wheel drive (AWD) | 12.2 | from 990 to 1 230 | Disel | EURO V | 70 | 6.2 | 242 | 7.1 | 5.7 | 6.2 | Ventilated disc | Ventilated disc | Independent, Multi wishbone, Spring, Stabilizer bar | Independent, Lever, Dampers, Spring, Stabilizer bar
209897 | BMW | 5 serie | F07/F10/F11 | 2009 | 2013 | Gran Turismo fastback | 535d AT (300 h.p.) | 1654 | 1901 |  | 1970 | 4998 | 5 |  |  | Fastback | 1559 | 2600 |  |  | 1190/1475 |  | 630 | 1611 | 3070 |  | 90 | 84 | Present | Compressor | 4 | Common Rail | Inline | 600 | to 4 400 | 1750 | 300 | 2993 | Disel | 6 | Automatic | 8 | Rear wheel drive | 12.2 | from 840 to 1 210 | Disel | EURO V | 70 | 6.1 | 250 | 8.3 | 5.8 | 6.7 | Ventilated disc | Ventilated disc | Independent, Multi wishbone | Independent, Multi wishbone
209890 | BMW | 5 serie | F07/F10/F11 | 2009 | 2013 | Gran Turismo fastback | 535d AT (313 h.p.) | 1654 | 1901 |  | 2045 | 4998 | 5 | 440 | 1700 | Fastback | 1559 | 2600 |  |  | 1180/1485 |  | 630 | 1611 | 3070 | 151 | 90 | 84 | Present | Compressor | 4 | Common Rail | Inline | 600 | to 4 300 | 1500 | 313 | 2993 | Disel | 6 | Automatic | 8 | Rear wheel drive | 12.2 | from 1 010 to 1 320 | Disel | EURO V | 70 | 5.7 | 250 | 6.9 | 5.3 | 5.9 | Ventilated disc | Ventilated disc | Independent, Multi wishbone, Spring, Stabilizer bar | Independent, Lever, Dampers, Spring, Stabilizer bar
209892 | BMW | 5 serie | F07/F10/F11 | 2009 | 2013 | Gran Turismo fastback | 535d xDrive AT (300 h.p.) | 1654 | 1901 |  | 2035 | 4998 | 5 |  |  | Fastback | 1559 | 2635 |  |  | 1190/1475 |  | 600 | 1611 | 3070 |  | 90 | 84 | Present | Biturbo | 4 | Common Rail | Inline | 600 | to 4 400 | 1500 | 300 | 2993 | Disel | 6 | Automatic | 8 | All wheel drive (AWD) | 12.2 | from 790 to 1 150 | Disel | EURO V | 70 | 6 | 250 | 8.9 | 6.1 | 7.1 | Ventilated disc | Ventilated disc | Independent, Multi wishbone | Independent, Multi wishbone
209891 | BMW | 5 serie | F07/F10/F11 | 2009 | 2013 | Gran Turismo fastback | 535d xDrive AT (313 h.p.) | 1654 | 1901 |  | 2115 | 4998 | 5 | 440 | 1700 | Fastback | 1559 | 2660 |  |  | 1180/1485 |  | 630 | 1611 | 3070 | 151 | 90 | 84 | Present | Compressor | 4 | Common Rail | Inline | 600 | to 4 300 | 1500 | 313 | 2993 | Disel | 6 | Automatic | 8 | All wheel drive (AWD) | 12.2 | from 930 to 1 230 | Disel | EURO V | 70 | 5.6 | 250 | 7.5 | 5.7 | 6.4 | Ventilated disc | Ventilated disc | Independent, Multi wishbone, Spring, Stabilizer bar | Independent, Lever, Dampers, Spring, Stabilizer bar
209894 | BMW | 5 serie | F07/F10/F11 | 2009 | 2013 | Gran Turismo fastback | 535i AT (306 h.p.) | 1654 | 1901 |  | 2015 | 4998 | 5 | 440 | 1700 | Fastback | 1559 | 2570 |  |  | 1165/1470 |  | 630 | 1611 | 3070 | 151 | 89.6 | 84 | Present | Biturbo | 4 | direct injection | Inline | 400 | to 5 800 | 1200 | 306 | 2979 | Gasoline | 6 | Automatic | 8 | Rear wheel drive | 12.2 | from 640 to 1 060 | 95 RON | EURO V | 70 | 6.3 | 250 | 10.9 | 6.6 | 8.2 | Ventilated disc | Ventilated disc | Independent, Multi wishbone, Spring, Stabilizer bar | Independent, Lever, Dampers, Spring, Stabilizer bar
209895 | BMW | 5 serie | F07/F10/F11 | 2009 | 2013 | Gran Turismo fastback | 535i xDrive AT (306 h.p.) | 1654 | 1901 |  | 2070 | 4998 | 5 | 440 | 1700 | Fastback | 1559 | 2625 |  |  | 1165/1470 |  | 630 | 1611 | 3070 | 151 | 89.6 | 84 | Present | Turbo | 4 | direct injection | Inline | 400 | to 5 800 | 1200 | 306 | 2979 | Gasoline | 6 | Automatic | 8 | All wheel drive (AWD) | 12.2 | from 620 to 1 010 | 95 RON | EURO V | 70 | 6.3 | 250 | 11.3 | 6.9 | 8.5 | Ventilated disc | Ventilated disc | Independent, Multi wishbone, Spring, Stabilizer bar | Independent, Lever, Dampers, Spring, Stabilizer bar
209901 | BMW | 5 serie | F07/F10/F11 | 2009 | 2013 | Gran Turismo fastback | 550i AT (407 h.p.) | 1636 | 1901 |  | 2135 | 4998 | 5 |  |  | Fastback | 1559 | 2690 |  |  | 1245/1500 |  | 630 | 1621 | 3070 |  | 88.3 | 89 | Present | Biturbo | 4 | direct injection | V-type | 600 | from 5 500 to 6 400 | 1750 | 407 | 4395 | Gasoline | 8 | Automatic | 8 | Rear wheel drive | 12.2 | from 430 to 840 | 95 RON | EURO V | 70 | 5.5 | 250 | 16.2 | 8.3 | 11.2 | Ventilated disc | Ventilated disc | Independent, Multi wishbone | Independent, Multi wishbone
209903 | BMW | 5 serie | F07/F10/F11 | 2009 | 2013 | Gran Turismo fastback | 550i AT (450 h.p.) | 1636 | 1901 |  | 2145 | 4998 | 5 | 440 | 1700 | Fastback | 1559 | 2690 |  |  | 1250/1500 |  | 610 | 1621 | 3070 | 151 | 88.3 | 89 | Present | Biturbo | 4 | direct injection | V-type | 650 | to 5 500 | 2000 | 450 | 4395 | Gasoline | 8 | Automatic | 8 | Rear wheel drive | 12.2 | from 560 to 960 | 95 RON | EURO V | 70 | 5 | 250 | 12.5 | 7.3 | 9.2 | Ventilated disc | Ventilated disc | Independent, Multi wishbone, Spring, Stabilizer bar | Independent, Lever, Dampers, Spring, Stabilizer bar
209902 | BMW | 5 serie | F07/F10/F11 | 2009 | 2013 | Gran Turismo fastback | 550i xDrive AT (407 h.p.) | 1636 | 1901 |  | 2205 | 4998 | 5 |  |  | Fastback | 1559 | 2730 |  |  | 1245/1500 |  | 630 | 1621 | 3070 |  | 88.3 | 89 | Present | Biturbo | 4 | direct injection | V-type | 600 | from 5 500 to 6 400 | 1750 | 407 | 4395 | Gasoline | 8 | Automatic | 8 | All wheel drive (AWD) | 12.2 | from 410 to 800 | 92 RON | EURO V | 70 | 5.4 | 250 | 16.9 | 8.8 | 11.8 | Ventilated disc | Ventilated disc | Independent, Multi wishbone | Independent, Multi wishbone
209900 | BMW | 5 serie | F07/F10/F11 | 2009 | 2013 | Gran Turismo fastback | 550i xDrive AT (450 h.p.) | 1636 | 1901 |  | 2215 | 4998 | 5 | 440 | 1700 | Fastback | 1559 | 2750 |  |  | 1250/1500 |  | 610 | 1621 | 3070 | 151 | 88.3 | 89 | Present | Biturbo | 4 | direct injection | V-type | 650 | to 5 500 | 2000 | 450 | 4395 | Gasoline | 8 | Automatic | 8 | All wheel drive (AWD) | 12.2 | from 530 to 920 | 95 RON | EURO V | 70 | 4.8 | 250 | 13.1 | 7.6 | 9.6 | Ventilated disc | Ventilated disc | Independent, Multi wishbone, Spring, Stabilizer bar | Independent, Lever, Dampers, Spring, Stabilizer bar
209907 | BMW | 5 serie | F07/F10/F11 | 2009 | 2013 | Sedan | 520d AT (184 h.p.) | 1627 | 1860 |  | 1700 | 4899 | 5 | 520 | 520 | Sedan | 1464 | 2235 |  |  | 1060/1275 |  | 610 | 1600 | 2968 | 141 | 90 | 84 | Present | Turbo | 4 | Common Rail | Inline | 380 | to 4 000 | 1750 | 184 | 1995 | Disel | 4 | Automatic | 8 | Rear wheel drive | 11.95 | from 1 090 to 1 560 | Disel | EURO V | 70 | 8.1 | 225 | 6.4 | 4.5 | 5.2 | Ventilated disc | Ventilated disc | Independent, Multi wishbone, Spring, Stabilizer bar | Independent, Lever, Dampers, Spring, Stabilizer bar
209914 | BMW | 5 serie | F07/F10/F11 | 2009 | 2013 | Sedan | 520d EfficientDynamics Edition MT (184 h.p.) | 1627 | 1860 |  | 1695 | 4899 | 5 | 520 | 520 | Sedan | 1464 | 2230 |  |  | 1060/1275 | 4230 | 610 | 1600 | 2968 | 141 | 90 | 84 | Present | Turbo | 4 | Common Rail | Inline | 380 | to 4 000 | 1750 | 184 | 1995 | Disel | 4 | Manual | 6 | Rear wheel drive | 11.95 | from 1 250 to 1 790 | Disel | EURO V | 70 | 8.2 | 231 | 5.6 | 3.9 | 4.5 | Ventilated disc | Ventilated disc | Independent, Multi wishbone, Spring, Stabilizer bar | Independent, Lever, Dampers, Spring, Stabilizer bar
209913 | BMW | 5 serie | F07/F10/F11 | 2009 | 2013 | Sedan | 520d MT (184 h.p.) | 1627 | 1860 |  | 1695 | 4899 | 5 | 520 | 520 | Sedan | 1464 | 2230 |  |  | 1060/1275 |  | 610 | 1600 | 2968 | 141 | 90 | 84 | Present | Turbo | 4 | Common Rail | Inline | 380 | to 4 000 | 1750 | 184 | 1995 | Disel | 4 | Manual | 6 | Rear wheel drive | 11.95 | from 1 190 to 1 630 | Disel | EURO V | 70 | 8.1 | 227 | 5.9 | 4.3 | 4.9 | Ventilated disc | Ventilated disc | Independent, Multi wishbone, Spring, Stabilizer bar | Independent, Lever, Dampers, Spring, Stabilizer bar
209911 | BMW | 5 serie | F07/F10/F11 | 2009 | 2013 | Sedan | 520i AT (184 h.p.) | 1627 | 1860 |  | 1685 | 4899 | 5 | 520 | 520 | Sedan | 1464 | 2220 |  |  | 1070/1280 |  | 610 | 1600 | 2968 | 141 | 90.1 | 84 | Present | Turbo | 4 | direct injection | Inline | 270 | from 5 000 to 6 250 | 1250 | 184 | 1997 | Gasoline | 4 | Automatic | 8 | Rear wheel drive | 11.95 | from 830 to 1 300 | 95 RON | EURO V | 70 | 8 | 226 | 8.4 | 5.4 | 6.6 | Ventilated disc | Ventilated disc | Independent, Multi wishbone, Spring, Stabilizer bar | Independent, Lever, Dampers, Spring, Stabilizer bar
209915 | BMW | 5 serie | F07/F10/F11 | 2009 | 2013 | Sedan | 520i MT (184 h.p.) | 1627 | 1860 |  | 1670 | 4899 | 5 | 520 | 520 | Sedan | 1464 | 2205 |  |  | 1070/1280 |  | 610 | 1600 | 2968 | 141 | 90.1 | 84 | Present | Turbo | 4 | direct injection | Inline | 270 | from 5 000 to 6 250 | 1250 | 184 | 1997 | Gasoline | 4 | Manual | 6 | Rear wheel drive | 11.95 | from 790 to 1 270 | 95 RON | EURO V | 70 | 7.9 | 227 | 8.9 | 5.5 | 6.8 | Ventilated disc | Ventilated disc | Independent, Multi wishbone, Spring, Stabilizer bar | Independent, Lever, Dampers, Spring, Stabilizer bar
209917 | BMW | 5 serie | F07/F10/F11 | 2009 | 2013 | Sedan | 523i AT (204 h.p.) | 1627 | 1860 |  | 1725 | 4899 | 5 | 520 | 520 | Sedan | 1464 | 2260 |  |  | 1070/1270 | 4260 | 610 | 1600 | 2968 | 141 | 78.8 | 82 |  |  | 4 | direct injection | Inline | 250 | to 6 300 | 2750 | 204 | 2497 | Gasoline | 6 | Automatic | 8 | Rear wheel drive | 11.95 | from 610 to 1 170 | 98 RON, 95 RON, 92 RON | EURO V | 70 | 8.5 | 234 | 11.4 | 6 | 8 | Ventilated disc | Ventilated disc | Independent, Multi wishbone, Spring, Stabilizer bar | Independent, Lever, Dampers, Spring, Stabilizer bar
209927 | BMW | 5 serie | F07/F10/F11 | 2009 | 2013 | Sedan | 523i AT EU (204 h.p.) | 1627 | 1860 |  | 1725 | 4899 | 5 | 520 | 520 | Sedan | 1464 | 2260 |  |  | 1070/1270 | 4260 | 610 | 1600 | 2968 | 141 | 88 | 85 |  |  | 4 | direct injection | Inline | 270 | to 6 100 | 1500 | 204 | 2996 | Gasoline | 6 | Automatic | 8 | Rear wheel drive | 11.95 | from 670 to 1 190 | 98 RON, 95 RON, 92 RON | EURO V | 70 | 8.2 | 234 | 10.5 | 5.9 | 7.6 | Ventilated disc | Ventilated disc | Independent, Multi wishbone, Spring, Stabilizer bar | Independent, Lever, Dampers, Spring, Stabilizer bar
209935 | BMW | 5 serie | F07/F10/F11 | 2009 | 2013 | Sedan | 523i MT EU (204 h.p.) | 1627 | 1860 |  | 1700 | 4899 | 5 | 520 | 520 | Sedan | 1464 | 2235 |  |  | 1070/1265 | 4135 | 610 | 1600 | 2968 | 141 | 88 | 85 |  |  | 4 | direct injection | Inline | 270 | to 6 100 | 1500 | 204 | 2996 | Gasoline | 6 | Manual | 6 | Rear wheel drive | 11.95 | from 670 to 1 190 | 98 RON, 95 RON, 92 RON | EURO V | 70 | 7.9 | 238 | 10.5 | 5.9 | 7.6 | Ventilated disc | Ventilated disc | Independent, Multi wishbone, Spring, Stabilizer bar | Independent, Lever, Dampers, Spring, Stabilizer bar
209918 | BMW | 5 serie | F07/F10/F11 | 2009 | 2013 | Sedan | 525d AT (204 h.p.) | 1627 | 1860 |  | 1780 | 4899 | 5 | 520 | 520 | Sedan | 1464 | 2315 |  |  | 1100/1285 | 4315 | 610 | 1600 | 2968 | 141 | 90 | 84 | Present | Turbo | 4 | Common Rail | Inline | 450 | to 3 750 | 1750 | 204 | 2993 | Disel | 6 | Automatic | 8 | Rear wheel drive | 11.95 | from 900 to 1 370 | Disel | EURO V | 70 | 7.2 | 236 | 7.8 | 5.1 | 6.1 | Ventilated disc | Ventilated disc | Independent, Multi wishbone, Spring, Stabilizer bar | Independent, Lever, Dampers, Spring, Stabilizer bar
209908 | BMW | 5 serie | F07/F10/F11 | 2009 | 2013 | Sedan | 525d AT (218 h.p.) | 1627 | 1860 |  | 1725 | 4899 | 5 | 520 | 520 | Sedan | 1464 | 2260 |  |  | 1100/1285 |  | 610 | 1600 | 2968 | 141 | 90 | 84 | Present | Turbo | 4 | Common Rail | Inline | 450 | to 4 400 | 1500 | 218 | 1995 | Disel | 4 | Automatic | 8 | Rear wheel drive | 11.95 | from 1 250 to 1 630 | Disel | EURO V | 70 | 7 | 239 | 5.6 | 4.3 | 4.8 | Ventilated disc | Ventilated disc | Independent, Multi wishbone, Spring, Stabilizer bar | Independent, Lever, Dampers, Spring, Stabilizer bar
209939 | BMW | 5 serie | F07/F10/F11 | 2009 | 2013 | Sedan | 525d MT (204 h.p.) | 1627 | 1860 |  | 1765 | 4899 | 5 | 520 | 520 | Sedan | 1464 | 2300 |  |  | 1100/1280 | 4300 | 610 | 1600 | 2968 | 141 | 90 | 84 | Present | Turbo | 4 | Common Rail | Inline | 450 | to 4 000 | 1750 | 204 | 2993 | Disel | 6 | Manual | 6 | Rear wheel drive | 11.95 | from 860 to 1 370 | Disel | EURO V | 70 | 7.2 | 236 | 8.1 | 5.1 | 6.2 | Ventilated disc | Ventilated disc | Independent, Multi wishbone, Spring, Stabilizer bar | Independent, Lever, Dampers, Spring, Stabilizer bar
209912 | BMW | 5 serie | F07/F10/F11 | 2009 | 2013 | Sedan | 525d MT (218 h.p.) | 1627 | 1860 |  | 1720 | 4899 | 5 | 520 | 520 | Sedan | 1464 | 2255 |  |  | 1100/1280 |  | 610 | 1600 | 2968 | 141 | 90 | 84 | Present | Turbo | 4 | Common Rail | Inline | 450 | to 4 400 | 1500 | 218 | 1995 | Disel | 4 | Manual | 6 | Rear wheel drive | 11.95 | from 1 130 to 1 630 | Disel | EURO V | 70 | 7.2 | 243 | 6.2 | 4.3 | 5 | Ventilated disc | Ventilated disc | Independent, Multi wishbone, Spring, Stabilizer bar | Independent, Lever, Dampers, Spring, Stabilizer bar
209904 | BMW | 5 serie | F07/F10/F11 | 2009 | 2013 | Sedan | 525d xDrive AT (218 h.p.) | 1627 | 1860 |  | 1795 | 4899 | 5 | 520 | 520 | Sedan | 1464 | 2320 |  |  | 1170/1300 |  | 600 | 1600 | 2968 | 141 | 90 | 84 | Present | Turbo | 4 | Common Rail | Inline | 450 | to 4 400 | 1500 | 218 | 1995 | Disel | 4 | Automatic | 8 | All wheel drive (AWD) | 11.95 | from 1 150 to 1 490 | Disel | EURO V | 70 | 7 | 234 | 6.1 | 4.7 | 5.2 | Ventilated disc | Ventilated disc | Independent, Multi wishbone, Spring, Stabilizer bar | Independent, Lever, Dampers, Spring, Stabilizer bar
209910 | BMW | 5 serie | F07/F10/F11 | 2009 | 2013 | Sedan | 528i AT (243 h.p.) | 1627 | 1860 |  | 1785 | 4905 | 5 | 520 | 520 | Sedan | 1464 | 2255 |  |  | 1070/1290 |  | 470 | 1600 | 2968 | 141 | 90.1 | 84 | Present | Turbo | 4 | direct injection | Inline | 346 | from 5 000 to 6 500 | 1250 | 243 | 1997 | Gasoline | 4 | Automatic | 8 | Rear wheel drive | 11.95 | from 690 to 1 010 | 95 RON |  | 70 | 6.5 | 210 | 10.2 | 6.9 | 8.7 | Ventilated disc | Ventilated disc | Independent, Multi wishbone, Spring, Stabilizer bar | Independent, Lever, Dampers, Spring, Stabilizer bar
209905 | BMW | 5 serie | F07/F10/F11 | 2009 | 2013 | Sedan | 528i AT (245 h.p.) | 1627 | 1860 |  | 1695 | 4899 | 5 | 520 | 520 | Sedan | 1464 | 2230 |  |  | 1070/1280 |  | 610 | 1600 | 2968 | 141 | 90.1 | 84 | Present | Turbo | 4 | direct injection | Inline | 350 | from 5 000 to 6 500 | 1250 | 245 | 1997 | Gasoline | 4 | Automatic | 8 | Rear wheel drive | 11.95 | from 800 to 1 300 | 95 RON | EURO V | 70 | 6.3 | 250 | 8.7 | 5.4 | 6.7 | Ventilated disc | Ventilated disc | Independent, Multi wishbone, Spring, Stabilizer bar | Independent, Lever, Dampers, Spring, Stabilizer bar
209928 | BMW | 5 serie | F07/F10/F11 | 2009 | 2013 | Sedan | 528i AT (258 h.p.) | 1627 | 1860 |  | 1730 | 4899 | 5 | 520 | 520 | Sedan | 1464 | 2265 |  |  | 1070/1270 | 4265 | 610 | 1600 | 2968 | 141 | 88 | 85 |  |  | 4 | direct injection | Inline | 310 | to 6 600 | 2600 | 258 | 2996 | Gasoline | 6 | Automatic | 8 | Rear wheel drive | 11.95 | from 670 to 1 170 | 98 RON, 95 RON, 92 RON | EURO V | 70 | 6.7 | 250 | 10.4 | 6 | 7.6 | Ventilated disc | Ventilated disc | Independent, Multi wishbone, Spring, Stabilizer bar | Independent, Lever, Dampers, Spring, Stabilizer bar
209916 | BMW | 5 serie | F07/F10/F11 | 2009 | 2013 | Sedan | 528i MT (245 h.p.) | 1627 | 1860 |  | 1685 | 4899 | 5 | 520 | 520 | Sedan | 1464 | 2220 |  |  | 1070/1280 |  | 610 | 1600 | 2968 | 141 | 90.1 | 84 | Present | Turbo | 4 | direct injection | Inline | 350 | from 5 000 to 6 500 | 1250 | 245 | 1997 | Gasoline | 4 | Manual | 6 | Rear wheel drive | 11.95 | from 770 to 1 270 | 95 RON | EURO V | 70 | 6.2 | 250 | 9.1 | 5.5 | 6.8 | Ventilated disc | Ventilated disc | Independent, Multi wishbone, Spring, Stabilizer bar | Independent, Lever, Dampers, Spring, Stabilizer bar
209936 | BMW | 5 serie | F07/F10/F11 | 2009 | 2013 | Sedan | 528i MT (258 h.p.) | 1627 | 1860 |  | 1710 | 4899 | 5 | 520 | 520 | Sedan | 1464 | 2245 |  |  | 1070/1265 | 4245 | 610 | 1600 | 2968 | 141 | 88 | 85 |  |  | 4 | direct injection | Inline | 310 | to 6 600 | 2600 | 258 | 2996 | Gasoline | 6 | Manual | 6 | Rear wheel drive | 11.95 | from 670 to 1 110 | 98 RON, 95 RON, 92 RON | EURO V | 70 | 6.6 | 250 | 10.4 | 6.3 | 7.8 | Ventilated disc | Ventilated disc | Independent, Multi wishbone, Spring, Stabilizer bar | Independent, Lever, Dampers, Spring, Stabilizer bar
209909 | BMW | 5 serie | F07/F10/F11 | 2009 | 2013 | Sedan | 528i xDrive AT (243 h.p.) | 1627 | 1860 |  | 1875 | 4905 | 5 | 520 | 520 | Sedan | 1464 | 2345 |  |  | 1110/1310 |  | 470 | 1600 | 2968 | 141 | 90.1 | 84 | Present | Turbo | 4 | direct injection | Inline | 346 | from 5 000 to 6 500 | 1250 | 243 | 1997 | Gasoline | 4 | Automatic | 8 | All wheel drive (AWD) | 11.95 | from 650 to 960 | 95 RON |  | 70 | 6.6 | 210 | 10.7 | 7.3 | 9 | Ventilated disc | Ventilated disc | Independent, Multi wishbone, Spring, Stabilizer bar | Independent, Lever, Dampers, Spring, Stabilizer bar
209906 | BMW | 5 serie | F07/F10/F11 | 2009 | 2013 | Sedan | 528i xDrive AT (245 h.p.) | 1627 | 1860 |  | 1780 | 4899 | 5 | 520 | 520 | Sedan | 1464 | 2305 |  |  | 1100/1290 |  | 600 | 1600 | 2968 | 141 | 90.1 | 84 | Present | Turbo | 4 | direct injection | Inline | 350 | from 5 000 to 6 500 | 1250 | 245 | 1997 | Gasoline | 4 | Automatic | 8 | All wheel drive (AWD) | 11.95 | from 740 to 1 210 | 95 RON | EURO V | 70 | 6.5 | 246 | 9.4 | 5.8 | 7.1 | Ventilated disc | Ventilated disc | Independent, Multi wishbone, Spring, Stabilizer bar | Independent, Lever, Dampers, Spring, Stabilizer bar
209930 | BMW | 5 serie | F07/F10/F11 | 2009 | 2013 | Sedan | 530d AT (245 h.p.) | 1627 | 1860 |  | 1795 | 4899 | 5 | 520 | 520 | Sedan | 1464 | 2330 |  |  | 1125/1295 | 4330 | 610 | 1600 | 2968 | 141 | 90 | 84 | Present | Turbo | 4 | Common Rail | Inline | 540 | to 4 000 | 1750 | 245 | 2993 | Disel | 6 | Automatic | 8 | Rear wheel drive | 11.95 | from 900 to 1 320 | Disel | EURO V | 70 | 6.3 | 250 | 7.8 | 5.3 | 6.2 | Ventilated disc | Ventilated disc | Independent, Multi wishbone, Spring, Stabilizer bar | Independent, Lever, Dampers, Spring, Stabilizer bar
209919 | BMW | 5 serie | F07/F10/F11 | 2009 | 2013 | Sedan | 530d AT (258 h.p.) | 1627 | 1860 |  | 1795 | 4899 | 5 | 520 | 520 | Sedan | 1464 | 2330 |  |  | 1125/1295 |  | 610 | 1600 | 2968 | 141 | 90 | 84 | Present | Turbo | 4 | Common Rail | Inline | 540 | to 4 000 | 1750 | 258 | 2993 | Disel | 6 | Automatic | 8 | Rear wheel drive | 11.95 | from 910 to 1 350 | Disel | EURO V | 70 | 6.3 | 250 | 7.7 | 5.2 | 6.1 | Ventilated disc | Ventilated disc | Independent, Multi wishbone, Spring, Stabilizer bar | Independent, Lever, Dampers, Spring, Stabilizer bar
209934 | BMW | 5 serie | F07/F10/F11 | 2009 | 2013 | Sedan | 530d MT (245 h.p.) | 1627 | 1860 |  | 1790 | 4899 | 5 | 520 | 520 | Sedan | 1464 | 2325 |  |  | 1125/1295 | 4325 | 610 | 1600 | 2968 | 141 | 90 | 84 | Present | Turbo | 4 | Common Rail | Inline | 540 | to 4 000 | 1750 | 245 | 2993 | Disel | 6 | Manual | 6 | Rear wheel drive | 11.95 | from 880 to 1 320 | Disel | EURO V | 70 | 6.3 | 250 | 8 | 5.3 | 6.3 | Ventilated disc | Ventilated disc | Independent, Multi wishbone, Spring, Stabilizer bar | Independent, Lever, Dampers, Spring, Stabilizer bar
209941 | BMW | 5 serie | F07/F10/F11 | 2009 | 2013 | Sedan | 530d MT (258 h.p.) | 1627 | 1860 |  | 1790 | 4899 | 5 | 520 | 520 | Sedan | 1464 | 2325 |  |  | 1125/1295 |  | 610 | 1600 | 2968 | 141 | 90 | 84 | Present | Turbo | 4 | Common Rail | Inline | 540 | to 4 000 | 1750 | 258 | 2993 | Disel | 6 | Manual | 6 | Rear wheel drive | 11.95 | from 880 to 1 320 | Disel | EURO V | 70 | 6.3 | 250 | 8 | 5.3 | 6.3 | Ventilated disc | Ventilated disc | Independent, Multi wishbone, Spring, Stabilizer bar | Independent, Lever, Dampers, Spring, Stabilizer bar
209922 | BMW | 5 serie | F07/F10/F11 | 2009 | 2013 | Sedan | 530d xDrive AT (258 h.p.) | 1627 | 1860 |  | 1865 | 4899 | 5 | 520 | 520 | Sedan | 1464 | 2405 |  |  | 1100/1290 |  | 610 | 1600 | 2968 | 141 | 90 | 84 | Present | Turbo | 4 | Common Rail | Inline | 560 | to 4 000 | 3000 | 258 | 2993 | Disel | 6 | Automatic | 8 | All wheel drive (AWD) | 11.95 | from 1 030 to 1 320 | Disel | EURO V | 70 | 6.3 | 245 | 6.8 | 5.3 | 5.8 | Ventilated disc | Ventilated disc | Independent, Multi wishbone, Spring, Stabilizer bar | Independent, Lever, Dampers, Spring, Stabilizer bar
209929 | BMW | 5 serie | F07/F10/F11 | 2009 | 2013 | Sedan | 530i AT (272 h.p.) | 1627 | 1860 |  | 1730 | 4899 | 5 | 520 | 520 | Sedan | 1464 | 2265 |  |  | 1070/1270 | 4265 | 610 | 1600 | 2968 | 141 | 88 | 85 |  |  | 4 | direct injection | Inline | 310 | to 6 100 | 1600 | 272 | 2996 | Gasoline | 6 | Automatic | 8 | Rear wheel drive | 11.95 | from 690 to 1 190 | 98 RON, 95 RON, 92 RON | EURO V | 70 | 6.6 | 250 | 10.1 | 5.9 | 7.4 | Ventilated disc | Ventilated disc | Independent, Multi wishbone, Spring, Stabilizer bar | Independent, Lever, Dampers, Spring, Stabilizer bar
209938 | BMW | 5 serie | F07/F10/F11 | 2009 | 2013 | Sedan | 530i MT (272 h.p.) | 1627 | 1860 |  | 1710 | 4899 | 5 | 520 | 520 | Sedan | 1464 | 2245 |  |  | 1070/1265 | 4245 | 610 | 1600 | 2968 | 141 | 88 | 85 |  |  | 4 | direct injection | Inline | 310 | to 6 100 | 1600 | 272 | 2996 | Gasoline | 6 | Manual | 6 | Rear wheel drive | 11.95 | from 690 to 1 150 | 98 RON, 95 RON, 92 RON | EURO V | 70 | 6.5 | 250 | 10.2 | 6.1 | 7.6 | Ventilated disc | Ventilated disc | Independent, Multi wishbone, Spring, Stabilizer bar | Independent, Lever, Dampers, Spring, Stabilizer bar
209920 | BMW | 5 serie | F07/F10/F11 | 2009 | 2013 | Sedan | 535d AT (300 h.p.) | 1627 | 1860 |  | 1825 | 4899 | 5 | 520 | 520 | Sedan | 1464 | 2360 |  |  | 1140/1310 | 4360 | 610 | 1600 | 2968 | 141 | 90 | 84 | Present | Biturbo | 4 | Common Rail | Inline | 600 | to 4 400 | 1750 | 300 | 2993 | Disel | 6 | Automatic | 8 | Rear wheel drive | 11.95 | from 890 to 1 370 | Disel | EURO V | 70 | 5.7 | 250 | 7.9 | 5.1 | 6.1 | Ventilated disc | Ventilated disc | Independent, Multi wishbone, Spring, Stabilizer bar | Independent, Lever, Dampers, Spring, Stabilizer bar
209925 | BMW | 5 serie | F07/F10/F11 | 2009 | 2013 | Sedan | 535d AT (313 h.p.) | 1627 | 1860 |  | 1800 | 4899 | 5 | 520 | 520 | Sedan | 1464 | 2335 |  |  | 1140/1310 |  | 610 | 1600 | 2968 | 141 | 90 | 84 | Present | Turbo | 4 | Common Rail | Inline | 600 | to 4 400 | 1500 | 313 | 2993 | Disel | 6 | Automatic | 8 | Rear wheel drive | 11.95 | from 1 080 to 1 460 | Disel | EURO V | 70 | 5.5 | 250 | 6.5 | 4.8 | 5.4 | Ventilated disc | Ventilated disc | Independent, Multi wishbone, Spring, Stabilizer bar | Independent, Lever, Dampers, Spring, Stabilizer bar
209926 | BMW | 5 serie | F07/F10/F11 | 2009 | 2013 | Sedan | 535d xDrive AT (313 h.p.) | 1627 | 1860 |  | 1870 | 4899 | 5 | 520 | 520 | Sedan | 1464 | 2395 |  |  | 1200/1330 |  | 610 | 1600 | 2968 | 141 | 90 | 84 | Present | Turbo | 4 | Common Rail | Inline | 600 | to 4 400 | 1500 | 313 | 2993 | Disel | 6 | Automatic | 8 | All wheel drive (AWD) | 11.95 | from 1 030 to 1 400 | Disel | EURO V | 70 | 5.5 | 250 | 6.8 | 5 | 5.7 | Ventilated disc | Ventilated disc | Independent, Multi wishbone, Spring, Stabilizer bar | Independent, Lever, Dampers, Spring, Stabilizer bar
209931 | BMW | 5 serie | F07/F10/F11 | 2009 | 2013 | Sedan | 535i AT (305 h.p.) | 1627 | 1860 |  | 1870 | 4905 | 5 | 520 | 520 | Sedan | 1464 | 2350 |  |  | 1130/1320 |  | 480 | 1600 | 2968 | 141 | 89.6 | 84 | Present | Turbo | 4 | direct injection | Inline | 407 | from 5 800 to 6 250 | 1200 | 305 | 2979 | Gasoline | 6 | Automatic | 8 | Rear wheel drive | 11.95 | from 590 to 860 | 95 RON |  | 70 | 5.9 | 210 | 11.8 | 8.1 | 10.2 | Ventilated disc | Ventilated disc | Independent, Multi wishbone, Spring, Stabilizer bar | Independent, Lever, Dampers, Spring, Stabilizer bar
209921 | BMW | 5 serie | F07/F10/F11 | 2009 | 2013 | Sedan | 535i AT (306 h.p.) | 1627 | 1860 |  | 1775 | 4899 | 5 | 520 | 520 | Sedan | 1464 | 2310 |  |  | 1100/1275 |  | 610 | 1600 | 2968 | 141 | 89.6 | 84 | Present | Turbo | 4 | direct injection | Inline | 400 | to 5 800 | 1200 | 306 | 2979 | Gasoline | 6 | Automatic | 8 | Rear wheel drive | 11.95 | from 590 to 1 090 | 95 RON | EURO V | 70 | 6.1 | 250 | 11.9 | 6.4 | 8.4 | Ventilated disc | Ventilated disc | Independent, Multi wishbone, Spring, Stabilizer bar | Independent, Lever, Dampers, Spring, Stabilizer bar
209940 | BMW | 5 serie | F07/F10/F11 | 2009 | 2013 | Sedan | 535i MT (305 h.p.) | 1627 | 1860 |  | 1860 | 4905 | 5 | 520 | 520 | Sedan | 1464 | 2340 |  |  | 1130/1310 |  | 480 | 1600 | 2968 | 141 | 89.6 | 84 | Present | Turbo | 4 | direct injection | Inline | 407 | from 5 800 to 6 250 | 1200 | 305 | 2979 | Gasoline | 6 | Manual | 6 | Rear wheel drive | 11.95 | from 560 to 830 | 95 RON |  | 70 | 5.9 | 210 | 12.4 | 8.4 | 10.7 | Ventilated disc | Ventilated disc | Independent, Multi wishbone, Spring, Stabilizer bar | Independent, Lever, Dampers, Spring, Stabilizer bar
209937 | BMW | 5 serie | F07/F10/F11 | 2009 | 2013 | Sedan | 535i MT (306 h.p.) | 1627 | 1860 |  | 1760 | 4899 | 5 | 520 | 520 | Sedan | 1464 | 2295 |  |  | 1100/1275 |  | 535 | 1600 | 2968 | 141 | 89.6 | 84 | Present | Turbo | 4 | direct injection | Inline | 400 | to 5 800 | 1200 | 306 | 2979 | Gasoline | 6 | Manual | 6 | Rear wheel drive | 11.95 | from 590 to 1 060 | 95 RON | EURO V | 70 | 6 | 250 | 11.8 | 6.6 | 8.5 | Ventilated disc | Ventilated disc | Independent, Multi wishbone, Spring, Stabilizer bar | Independent, Lever, Dampers, Spring, Stabilizer bar
209932 | BMW | 5 serie | F07/F10/F11 | 2009 | 2013 | Sedan | 535i xDrive AT (305 h.p.) | 1627 | 1860 |  | 1960 | 4905 | 5 | 520 | 520 | Sedan | 1464 | 2440 |  |  | 1225/1320 |  | 480 | 1600 | 2968 | 141 | 89.6 | 84 | Present | Turbo | 4 | direct injection | Inline | 407 | from 5 800 to 6 250 | 1200 | 305 | 2979 | Gasoline | 6 | Automatic | 8 | All wheel drive (AWD) | 11.95 | from 510 to 740 | 95 RON | EURO V | 70 | 5.9 | 210 | 13.8 | 9.4 | 11.8 | Ventilated disc | Ventilated disc | Independent, Multi wishbone, Spring, Stabilizer bar | Independent, Lever, Dampers, Spring, Stabilizer bar
209923 | BMW | 5 serie | F07/F10/F11 | 2009 | 2013 | Sedan | 535i xDrive AT (306 h.p.) | 1627 | 1860 |  | 1840 | 4899 | 5 | 520 | 520 | Sedan | 1464 | 2380 |  |  |  |  | 610 | 1600 | 2968 | 141 | 89.6 | 84 | Present | Turbo | 4 | direct injection | Inline | 400 | to 5 800 | 1200 | 306 | 2979 | Gasoline | 6 | Automatic | 8 | All wheel drive (AWD) | 11.95 | from 640 to 1 080 | 95 RON | EURO V | 70 | 5.9 | 250 | 10.9 | 6.5 | 8.1 | Ventilated disc | Ventilated disc | Independent, Multi wishbone, Spring, Stabilizer bar | Independent, Lever, Dampers, Spring, Stabilizer bar
209945 | BMW | 5 serie | F07/F10/F11 | 2009 | 2013 | Sedan | 550i AT (405 h.p.) | 1627 | 1860 |  | 1980 | 4905 | 5 | 520 | 520 | Sedan | 1464 | 2450 |  |  | 1230/1330 |  | 470 | 1600 | 2968 | 141 | 88.3 | 89 | Present | Biturbo | 4 | direct injection | V-type | 610 | from 5 500 to 6 400 | 1750 | 405 | 4395 | Gasoline | 8 | Automatic | 8 | Rear wheel drive | 11.95 | from 510 to 740 | 95 RON |  | 70 | 5.2 | 210 | 13.8 | 9.4 | 11.8 | Ventilated disc | Ventilated disc | Independent, Multi wishbone, Spring, Stabilizer bar | Independent, Lever, Dampers, Spring, Stabilizer bar
209944 | BMW | 5 serie | F07/F10/F11 | 2009 | 2013 | Sedan | 550i AT (407 h.p.) | 1627 | 1860 |  | 1905 | 4899 | 5 | 520 | 520 | Sedan | 1464 | 2430 |  |  | 1195/1310 |  | 525 | 1600 | 2968 | 141 | 88.3 | 89 | Present | Biturbo | 4 | direct injection | V-type | 600 | from 5 500 to 6 400 | 1750 | 407 | 4395 | Gasoline | 8 | Automatic | 8 | Rear wheel drive | 11.95 | from 450 to 930 | 95 RON | EURO V | 70 | 5 | 250 | 15.4 | 7.5 | 10.4 | Ventilated disc | Ventilated disc | Independent, Multi wishbone, Spring, Stabilizer bar | Independent, Lever, Dampers, Spring, Stabilizer bar
209946 | BMW | 5 serie | F07/F10/F11 | 2009 | 2013 | Sedan | 550i MT (405 h.p.) | 1627 | 1860 |  | 1980 | 4905 | 5 | 520 | 520 | Sedan | 1464 | 2450 |  |  | 1230/1330 |  | 470 | 1600 | 2968 | 141 | 88.3 | 89 | Present | Biturbo | 4 | direct injection | V-type | 610 | from 5 500 to 6 400 | 1750 | 405 | 4395 | Gasoline | 8 | Manual | 6 | Rear wheel drive | 11.95 | from 450 to 650 | 95 RON |  | 70 | 5.2 | 210 | 15.7 | 10.7 | 13.8 | Ventilated disc | Ventilated disc | Independent, Multi wishbone, Spring, Stabilizer bar | Independent, Lever, Dampers, Spring, Stabilizer bar
209943 | BMW | 5 serie | F07/F10/F11 | 2009 | 2013 | Sedan | 550i xDrive AT (405 h.p.) | 1627 | 1860 |  | 2070 | 4905 | 5 | 520 | 520 | Sedan | 1464 | 2540 |  |  | 1270/1340 |  | 470 | 1600 | 2968 | 141 | 88.3 | 89 | Present | Biturbo | 4 | direct injection | V-type | 610 | from 5 500 to 6 400 | 1750 | 405 | 4395 | Gasoline | 8 | Automatic | 8 | All wheel drive (AWD) | 11.95 | from 450 to 690 | 95 RON |  | 70 | 4.9 | 210 | 15.7 | 10.2 | 13.1 | Ventilated disc | Ventilated disc | Independent, Multi wishbone, Spring, Stabilizer bar | Independent, Lever, Dampers, Spring, Stabilizer bar
209942 | BMW | 5 serie | F07/F10/F11 | 2009 | 2013 | Sedan | 550i xDrive AT (407 h.p.) | 1627 | 1860 |  | 1975 | 4899 | 5 | 520 | 520 | Sedan | 1464 | 2500 |  |  | 1250/1320 |  | 525 | 1600 | 2968 | 141 | 88.3 | 89 | Present | Biturbo | 4 | direct injection | V-type | 600 | from 5 500 to 6 400 | 1750 | 407 | 4395 | Gasoline | 8 | Automatic | 8 | All wheel drive (AWD) | 11.95 | from 430 to 890 | 95 RON | EURO V | 70 | 4.8 | 250 | 16.4 | 7.9 | 11 | Ventilated disc | Ventilated disc | Independent, Multi wishbone, Spring, Stabilizer bar | Independent, Lever, Dampers, Spring, Stabilizer bar
209933 | BMW | 5 serie | F07/F10/F11 | 2009 | 2013 | Sedan | ActiveHybrid 5 AT (340 h.p.) | 1627 | 1860 |  | 1925 | 4899 | 5 | 520 | 520 | Sedan | 1464 | 2400 |  |  | 1140/1350 |  | 475 | 1600 | 2968 | 141 | 89.6 | 84 | Present | Turbo | 4 | direct injection | Inline | 450 | to 5 800 | 1000 | 340 | 2979 | Hybrid | 6 | Automatic | 8 | Rear wheel drive | 11.95 | from 1 000 to 1 180 | 98 RON, 95 RON, 92 RON | EURO V | 67 | 5.9 | 250 | 6.7 | 5.7 | 6.4 | Ventilated disc | Ventilated disc | Independent, Multi wishbone, Spring, Stabilizer bar | Independent, Lever, Dampers, Spring, Stabilizer bar
209924 | BMW | 5 serie | F07/F10/F11 | 2009 | 2013 | Sedan | M550d xDrive AT (381 h.p.) | 1599 | 1860 |  | 1970 | 4910 | 5 | 520 | 520 | Sedan | 1454 | 2475 |  |  | 1240/1330 |  | 505 | 1594 | 2968 | 141 | 90 | 84 | Present | Triple turbo | 4 | Common Rail | Inline | 740 | from 4 000 to 4 400 | 2000 | 381 | 2993 | Disel | 6 | Automatic | 8 | All wheel drive (AWD) |  | from 990 to 1 210 | Disel | EURO V | 70 | 4.7 | 250 | 7.1 | 5.8 | 6.3 | Ventilated disc | Ventilated disc | Independent, Multi wishbone, Spring, Stabilizer bar | Independent, Lever, Dampers, Spring, Stabilizer bar
209947 | BMW | 5 serie | F07/F10/F11 | 2009 | 2013 | Touring wagon | 520d AT (184 h.p.) | 1626 | 1860 |  | 1790 | 4907 | 5 | 560 | 1670 | Wagon | 1462 | 2365 |  |  | 1060/1400 |  | 650 | 1600 | 2968 | 141 | 90 | 84 | Present | Turbo | 4 | Common Rail | Inline | 380 | to 4 000 | 1750 | 184 | 1995 | Disel | 6 | Automatic | 8 | Rear wheel drive | 11.95 | from 1 190 to 1 630 | Disel | EURO V | 70 | 8.3 | 222 | 5.9 | 4.3 | 4.9 | Ventilated disc | Ventilated disc | Independent, Multi wishbone, Spring, Stabilizer bar | Independent, Lever, Dampers, Spring, Stabilizer bar
209955 | BMW | 5 serie | F07/F10/F11 | 2009 | 2013 | Touring wagon | 520d MT (184 h.p.) | 1626 | 1860 |  | 1785 | 4907 | 5 | 560 | 1670 | Wagon | 1462 | 2360 |  |  | 1060/1400 |  | 650 | 1600 | 2968 | 141 | 90 | 84 | Present | Turbo | 4 | Common Rail | Inline | 380 | to 4 000 | 1750 | 184 | 1995 | Disel | 6 | Manual | 6 | Rear wheel drive | 11.95 | from 1 190 to 1 590 | Disel | EURO V | 70 | 8.3 | 222 | 5.9 | 4.4 | 4.9 | Ventilated disc | Ventilated disc | Independent, Multi wishbone, Spring, Stabilizer bar | Independent, Lever, Dampers, Spring, Stabilizer bar
209948 | BMW | 5 serie | F07/F10/F11 | 2009 | 2013 | Touring wagon | 520i AT (184 h.p.) | 1626 | 1860 |  | 1790 | 4907 | 5 | 560 | 1670 | Wagon | 1462 | 2355 |  |  | 1070/1410 |  | 640 | 1600 | 2968 | 141 | 90.1 | 84 | Present | Turbo | 4 | direct injection | Inline | 270 | from 5 000 to 6 250 | 1250 | 184 | 1997 | Gasoline | 4 | Automatic | 8 | Rear wheel drive | 11.95 | from 800 to 1 270 | 95 RON | EURO V | 70 | 8.4 | 220 | 8.7 | 5.5 | 6.7 | Ventilated disc | Ventilated disc | Independent, Multi wishbone, Spring, Stabilizer bar | Independent, Lever, Dampers, Spring, Stabilizer bar
209956 | BMW | 5 serie | F07/F10/F11 | 2009 | 2013 | Touring wagon | 520i MT (184 h.p.) | 1626 | 1860 |  | 1780 | 4907 | 5 | 560 | 1670 | Wagon | 1462 | 2345 |  |  | 1070/1410 |  | 640 | 1600 | 2968 | 141 | 90.1 | 84 | Present | Turbo | 4 | direct injection | Inline | 270 | from 5 000 to 6 250 | 1250 | 184 | 1997 | Gasoline | 4 | Manual | 6 | Rear wheel drive | 11.95 | from 760 to 1 230 | 95 RON | EURO V | 70 | 8.3 | 220 | 9.2 | 5.7 | 7 | Ventilated disc | Ventilated disc | Independent, Multi wishbone | Independent, MacPherson Struts
209970 | BMW | 5 serie | F07/F10/F11 | 2009 | 2013 | Touring wagon | 523i AT (204 h.p.) | 1626 | 1860 |  | 1805 | 4907 | 5 | 560 | 1670 | Wagon | 1462 | 2380 |  |  | 1070/1380 | 4380 | 650 | 1600 | 2968 | 141 | 88 | 85 |  |  | 4 | direct injection | Inline | 270 | to 6 100 | 1500 | 204 | 2996 | Gasoline | 6 | Automatic | 8 | Rear wheel drive | 11.95 | from 650 to 1 150 | 98 RON, 95 RON, 92 RON | EURO V | 70 | 8.4 | 227 | 10.8 | 6.1 | 7.8 | Ventilated disc | Ventilated disc | Independent, Multi wishbone, Spring, Stabilizer bar | Independent, Lever, Dampers, Spring, Stabilizer bar
209972 | BMW | 5 serie | F07/F10/F11 | 2009 | 2013 | Touring wagon | 523i MT (204 h.p.) | 1626 | 1860 |  | 1790 | 4907 | 5 | 560 | 1670 | Wagon | 1462 | 2365 |  |  | 1070/1380 | 4265 | 650 | 1600 | 2968 | 141 | 88 | 85 |  |  | 4 | direct injection | Inline | 270 | to 6 100 | 1500 | 204 | 2996 | Gasoline | 6 | Manual | 6 | Rear wheel drive | 11.95 | from 640 to 1 130 | 98 RON, 95 RON, 92 RON | EURO V | 70 | 8.2 | 231 | 10.9 | 6.2 | 7.9 | Ventilated disc | Ventilated disc | Independent, Multi wishbone, Spring, Stabilizer bar | Independent, Lever, Dampers, Spring, Stabilizer bar
209962 | BMW | 5 serie | F07/F10/F11 | 2009 | 2013 | Touring wagon | 525d AT (204 h.p.) | 1626 | 1860 |  | 1845 | 4907 | 5 | 560 | 1670 | Wagon | 1462 | 2420 |  |  | 1100/1400 | 4420 | 650 | 1600 | 2968 | 141 | 90 | 84 | Present | Turbo | 4 | Common Rail | Inline | 450 | to 4 000 | 1750 | 204 | 2993 | Disel | 6 | Automatic | 8 | Rear wheel drive | 11.95 | from 900 to 1 350 | Disel | EURO V | 70 | 7.3 | 230 | 7.8 | 5.2 | 6.2 | Ventilated disc | Ventilated disc | Independent, Multi wishbone, Spring, Stabilizer bar | Independent, Lever, Dampers, Spring, Stabilizer bar
209950 | BMW | 5 serie | F07/F10/F11 | 2009 | 2013 | Touring wagon | 525d AT (218 h.p.) | 1626 | 1860 |  | 1825 | 4907 | 5 | 560 | 1670 | Wagon | 1462 | 2400 |  |  | 1100/1410 | 4400 | 650 | 1600 | 2968 | 141 | 90 | 84 | Present | Biturbo | 4 | Common Rail | Inline | 450 | to 4 400 | 1500 | 218 | 1995 | Disel | 4 | Automatic | 8 | Rear wheel drive | 11.95 | from 1 170 to 1 520 | Disel | EURO V | 70 | 7.2 | 233 | 6 | 4.6 | 5.1 | Ventilated disc | Ventilated disc | Independent, Multi wishbone, Spring, Stabilizer bar | Independent, Lever, Dampers, Spring, Stabilizer bar
209975 | BMW | 5 serie | F07/F10/F11 | 2009 | 2013 | Touring wagon | 525d MT (204 h.p.) | 1626 | 1860 |  | 1840 | 4907 | 5 | 560 | 1670 | Wagon | 1462 | 2415 |  |  | 1100/1400 | 4415 | 650 | 1600 | 2968 | 141 | 90 | 84 | Present | Turbo | 4 | Common Rail | Inline | 450 | to 4 000 | 1750 | 204 | 2993 | Disel | 6 | Manual | 6 | Rear wheel drive | 11.95 | from 880 to 1 320 | Disel | EURO V | 70 | 7.3 | 232 | 8 | 5.3 | 6.3 | Ventilated disc | Ventilated disc | Independent, Multi wishbone, Spring, Stabilizer bar | Independent, Lever, Dampers, Spring, Stabilizer bar
209954 | BMW | 5 serie | F07/F10/F11 | 2009 | 2013 | Touring wagon | 525d MT (218 h.p.) | 1626 | 1860 |  | 1820 | 4907 | 5 | 560 | 1670 | Wagon | 1462 | 2395 |  |  | 1100/1410 | 4395 | 650 | 1600 | 2968 | 141 | 90 | 84 | Present | Biturbo | 4 | Common Rail | Inline | 450 | to 4 400 | 1500 | 218 | 1995 | Disel | 4 | Manual | 6 | Rear wheel drive | 11.95 | from 1 060 to 1 560 | Disel | EURO V | 70 | 7.2 | 236 | 6.6 | 4.5 | 5.3 | Ventilated disc | Ventilated disc | Independent, Multi wishbone, Spring, Stabilizer bar | Independent, Lever, Dampers, Spring, Stabilizer bar
209949 | BMW | 5 serie | F07/F10/F11 | 2009 | 2013 | Touring wagon | 525d xDrive AT (218 h.p.) | 1626 | 1860 |  | 1895 | 4907 | 5 | 560 | 1670 | Wagon | 1462 | 2460 |  |  | 1170/1410 | 4460 | 640 | 1600 | 2968 | 141 | 90 | 84 | Present | Biturbo | 4 | Common Rail | Inline | 450 | to 4 400 | 1500 | 218 | 1995 | Disel | 4 | Automatic | 8 | All wheel drive (AWD) | 11.95 | from 1 090 to 1 430 | Disel | EURO V | 70 | 7.3 | 228 | 6.4 | 4.9 | 5.4 | Ventilated disc | Ventilated disc | Independent, Multi wishbone, Spring, Stabilizer bar | Independent, Lever, Dampers, Spring, Stabilizer bar
209952 | BMW | 5 serie | F07/F10/F11 | 2009 | 2013 | Touring wagon | 528i AT (245 h.p.) | 1626 | 1860 |  | 1800 | 4907 | 5 | 560 | 1670 | Wagon | 1462 | 2365 |  |  | 1070/1410 | 4365 | 640 | 1600 | 2968 | 141 | 90.1 | 84 | Present | Turbo | 4 | direct injection | Inline | 350 | from 5 000 to 6 500 | 1250 | 245 | 1997 | Gasoline | 4 | Automatic | 8 | Rear wheel drive | 11.95 | from 780 to 1 270 | 98 RON, 95 RON, 92 RON | EURO V | 70 | 6.6 | 244 | 9 | 5.5 | 6.8 | Ventilated disc | Ventilated disc | Independent, Multi wishbone, Spring, Stabilizer bar | Independent, Lever, Dampers, Spring, Stabilizer bar
209960 | BMW | 5 serie | F07/F10/F11 | 2009 | 2013 | Touring wagon | 528i AT (258 h.p.) | 1626 | 1860 |  | 1820 | 4907 | 5 | 560 | 1670 | Wagon | 1462 | 2395 |  |  | 1070/1380 | 4395 | 650 | 1600 | 2968 | 141 | 88 | 85 |  |  | 4 | direct injection | Inline | 310 | to 6 600 | 2600 | 258 | 2996 | Gasoline | 6 | Automatic | 8 | Rear wheel drive | 11.95 | from 660 to 1 130 | 98 RON, 95 RON, 92 RON | EURO V | 70 | 6.9 | 246 | 10.6 | 6.2 | 7.8 | Ventilated disc | Ventilated disc | Independent, Multi wishbone, Spring, Stabilizer bar | Independent, Lever, Dampers, Spring, Stabilizer bar
209953 | BMW | 5 serie | F07/F10/F11 | 2009 | 2013 | Touring wagon | 528i MT (245 h.p.) | 1626 | 1860 |  | 1790 | 4907 | 5 | 560 | 1670 | Wagon | 1462 | 2355 |  |  | 1070/1410 | 4355 | 640 | 1600 | 2968 | 141 | 90.1 | 84 | Present | Turbo | 4 | direct injection | Inline | 350 | from 5 000 to 6 500 | 1250 | 245 | 1997 | Gasoline | 4 | Manual | 6 | Rear wheel drive | 11.95 | from 740 to 1 210 | 98 RON, 95 RON, 92 RON | EURO V | 70 | 6.4 | 244 | 9.4 | 5.8 | 7.1 | Ventilated disc | Ventilated disc | Independent, Multi wishbone, Spring, Stabilizer bar | Independent, Lever, Dampers, Spring, Stabilizer bar
209971 | BMW | 5 serie | F07/F10/F11 | 2009 | 2013 | Touring wagon | 528i MT (258 h.p.) | 1626 | 1860 |  | 1800 | 4907 | 5 | 560 | 1670 | Wagon | 1462 | 2375 |  |  | 1070/1380 | 4375 | 650 | 1600 | 2968 | 141 | 88 | 85 |  |  | 4 | direct injection | Inline | 310 | to 6 600 | 2600 | 258 | 2996 | Gasoline | 6 | Manual | 6 | Rear wheel drive | 11.95 | from 650 to 1 090 | 98 RON, 95 RON, 92 RON | EURO V | 70 | 6.9 | 247 | 10.8 | 6.4 | 8 | Ventilated disc | Ventilated disc | Independent, Multi wishbone, Spring, Stabilizer bar | Independent, Lever, Dampers, Spring, Stabilizer bar
209951 | BMW | 5 serie | F07/F10/F11 | 2009 | 2013 | Touring wagon | 528i xDrive AT (245 h.p.) | 1626 | 1860 |  | 1915 | 4907 | 5 | 560 | 1670 | Wagon | 1462 | 2495 |  |  | 1140/1410 |  | 640 | 1600 | 2968 | 141 | 89.6 | 84 | Present | Turbo | 4 | direct injection | Inline | 350 | from 5 000 to 6 500 | 1250 | 245 | 1997 | Gasoline | 4 | Automatic | 8 | All wheel drive (AWD) | 11.95 | from 740 to 1 190 | 95 RON | EURO V | 70 | 6.7 | 240 | 9.5 | 5.9 | 7.3 | Ventilated disc | Ventilated disc | Independent, Multi wishbone, Spring, Stabilizer bar | Independent, Lever, Dampers, Spring, Stabilizer bar
209963 | BMW | 5 serie | F07/F10/F11 | 2009 | 2013 | Touring wagon | 530d AT (245 h.p.) | 1626 | 1860 |  | 1880 | 4907 | 5 | 560 | 1670 | Wagon | 1462 | 2455 |  |  | 1125/1400 | 4455 | 650 | 1600 | 2968 | 141 | 90 | 84 | Present | Turbo | 4 | Common Rail | Inline | 540 | to 4 000 | 1750 | 245 | 2993 | Disel | 6 | Automatic | 8 | Rear wheel drive | 11.95 | from 880 to 1 320 | Disel | EURO V | 70 | 6.4 | 242 | 8 | 5.3 | 6.3 | Ventilated disc | Ventilated disc | Independent, Multi wishbone, Spring, Stabilizer bar | Independent, Lever, Dampers, Spring, Stabilizer bar
209966 | BMW | 5 serie | F07/F10/F11 | 2009 | 2013 | Touring wagon | 530d AT (258 h.p.) | 1626 | 1860 |  | 1870 | 4907 | 5 | 560 | 1670 | Wagon | 1462 | 2445 |  |  | 1100/1420 | 4445 | 650 | 1600 | 2968 | 141 | 90 | 84 | Present | Turbo | 4 | Common Rail | Inline | 540 | to 4 000 | 1500 | 258 | 2993 | Disel | 6 | Automatic | 8 | Rear wheel drive | 11.95 | from 1 040 to 1 460 | Disel | EURO V | 70 | 6.1 | 248 | 6.7 | 4.8 | 5.5 | Ventilated disc | Ventilated disc | Independent, Multi wishbone, Spring, Stabilizer bar | Independent, Lever, Dampers, Spring, Stabilizer bar
209974 | BMW | 5 serie | F07/F10/F11 | 2009 | 2013 | Touring wagon | 530d MT (245 h.p.) | 1626 | 1860 |  | 1875 | 4907 | 5 | 560 | 1670 | Wagon | 1462 | 2450 |  |  | 1125/1400 | 4450 | 650 | 1600 | 2968 | 141 | 90 | 84 | Present | Turbo | 4 | Common Rail | Inline | 540 | to 4 000 | 1750 | 245 | 2993 | Disel | 6 | Manual | 6 | Rear wheel drive | 11.95 | from 860 to 1 300 | Disel | EURO V | 70 | 6.4 | 243 | 8.1 | 5.4 | 6.4 | Ventilated disc | Ventilated disc | Independent, Multi wishbone, Spring, Stabilizer bar | Independent, Lever, Dampers, Spring, Stabilizer bar
209973 | BMW | 5 serie | F07/F10/F11 | 2009 | 2013 | Touring wagon | 530d MT (258 h.p.) | 1626 | 1860 |  | 1860 | 4907 | 5 | 560 | 1670 | Wagon | 1462 | 2435 |  |  | 1100/1420 | 4435 | 650 | 1600 | 2968 | 141 | 90 | 84 | Present | Turbo | 4 | Common Rail | Inline | 540 | to 4 000 | 1500 | 258 | 2993 | Disel | 6 | Manual | 6 | Rear wheel drive | 11.95 | from 960 to 1 370 | Disel | EURO V | 70 | 6.2 | 247 | 7.3 | 5.1 | 5.9 | Ventilated disc | Ventilated disc | Independent, Multi wishbone, Spring, Stabilizer bar | Independent, Lever, Dampers, Spring, Stabilizer bar
209958 | BMW | 5 serie | F07/F10/F11 | 2009 | 2013 | Touring wagon | 530d xDrive AT (258 h.p.) | 1626 | 1860 |  | 1940 | 4907 | 5 | 560 | 1670 | Wagon | 1462 | 2520 |  |  | 1160/1410 |  | 640 | 1600 | 2968 | 141 | 90 | 84 | Present | Turbo | 4 | Common Rail | V-type | 560 | to 4 000 | 2000 | 258 | 2993 | Disel | 6 | Automatic | 8 | All wheel drive (AWD) | 11.95 | from 930 to 1 190 | Disel | EURO V | 63 | 6.3 | 245 | 6.8 | 5.3 | 5.8 | Ventilated disc | Ventilated disc | Independent, Multi wishbone, Spring, Stabilizer bar | Independent, Lever, Dampers, Spring, Stabilizer bar
209968 | BMW | 5 serie | F07/F10/F11 | 2009 | 2013 | Touring wagon | 530i AT (272 h.p.) | 1626 | 1860 |  | 1820 | 4907 | 5 | 560 | 1670 | Wagon | 1462 | 2395 |  |  | 1070/1400 | 4395 | 650 | 1600 | 2968 | 141 | 88 | 85 | Present | Turbo | 4 | direct injection | Inline | 310 | to 6 100 | 1600 | 272 | 2996 | Gasoline | 6 | Automatic | 8 | Rear wheel drive | 11.95 | from 680 to 1 170 | 98 RON, 95 RON, 92 RON | EURO V | 70 | 6.8 | 250 | 10.3 | 6 | 7.6 | Ventilated disc | Ventilated disc | Independent, Multi wishbone, Spring, Stabilizer bar | Independent, Lever, Dampers, Spring, Stabilizer bar
209977 | BMW | 5 serie | F07/F10/F11 | 2009 | 2013 | Touring wagon | 530i MT (272 h.p.) | 1626 | 1860 |  | 1800 | 4907 | 5 | 560 | 1670 | Wagon | 1462 | 2375 |  |  | 1070/1400 | 4375 | 650 | 1600 | 2968 | 141 | 88 | 85 | Present | Turbo | 4 | direct injection | Inline | 310 | to 6 100 | 1600 | 272 | 2996 | Gasoline | 6 | Manual | 6 | Rear wheel drive | 11.95 | from 670 to 1 110 | 98 RON, 95 RON, 92 RON | EURO V | 70 | 6.7 | 250 | 10.5 | 6.3 | 7.9 | Ventilated disc | Ventilated disc | Independent, Multi wishbone, Spring, Stabilizer bar | Independent, Lever, Dampers, Spring, Stabilizer bar
209964 | BMW | 5 serie | F07/F10/F11 | 2009 | 2013 | Touring wagon | 535d AT (300 h.p.) | 1626 | 1860 |  | 1915 | 4907 | 5 | 560 | 1670 | Wagon | 1462 | 2490 |  |  | 1140/1415 | 4490 | 650 | 1600 | 2968 | 141 | 90 | 84 | Present | Biturbo | 4 | Common Rail | Inline | 600 | to 4 400 | 1750 | 300 | 2993 | Disel | 6 | Automatic | 8 | Rear wheel drive | 11.95 | from 860 to 1 320 | Disel | EURO V | 70 | 5.7 | 250 | 8.1 | 5.3 | 6.3 | Ventilated disc | Ventilated disc | Independent, Multi wishbone, Spring, Stabilizer bar | Independent, Lever, Dampers, Spring, Stabilizer bar
209967 | BMW | 5 serie | F07/F10/F11 | 2009 | 2013 | Touring wagon | 535d AT (313 h.p.) | 1626 | 1860 |  | 1900 | 4907 | 5 | 560 | 1670 | Wagon | 1462 | 2475 |  |  | 1100/1420 | 4475 | 650 | 1600 | 2968 | 141 | 90 | 84 | Present | Biturbo | 4 | Common Rail | Inline | 630 | to 4 400 | 1500 | 313 | 2993 | Disel | 6 | Automatic | 8 | Rear wheel drive | 11.95 | from 1 040 to 1 400 | Disel | EURO V | 70 | 5.5 | 250 | 6.7 | 5 | 5.6 | Ventilated disc | Ventilated disc | Independent, Multi wishbone, Spring, Stabilizer bar | Independent, Lever, Dampers, Spring, Stabilizer bar
209969 | BMW | 5 serie | F07/F10/F11 | 2009 | 2013 | Touring wagon | 535d xDrive AT (313 h.p.) | 1626 | 1860 |  | 1970 | 4907 | 5 | 560 | 1670 | Wagon | 1462 | 2535 |  |  | 1200/1420 | 4535 | 640 | 1600 | 2968 | 141 | 90 | 84 | Present | Biturbo | 4 | Common Rail | Inline | 630 | to 4 400 | 1500 | 313 | 2993 | Disel | 6 | Automatic | 8 | All wheel drive (AWD) | 11.95 | from 990 to 1 320 | Disel | EURO V | 70 | 5.5 | 250 | 7.1 | 5.3 | 5.9 | Ventilated disc | Ventilated disc | Independent, Multi wishbone, Spring, Stabilizer bar | Independent, Lever, Dampers, Spring, Stabilizer bar
209961 | BMW | 5 serie | F07/F10/F11 | 2009 | 2013 | Touring wagon | 535i AT (306 h.p.) | 1626 | 1860 |  | 1845 | 4907 | 5 | 560 | 1670 | Wagon | 1462 | 2420 |  |  | 1100/1400 | 4420 | 650 | 1600 | 2968 | 141 | 89.6 | 84 | Present | Turbo | 4 | direct injection | Inline | 400 | to 5 800 | 1200 | 306 | 2979 | Gasoline | 6 | Automatic | 8 | Rear wheel drive | 11.95 | from 590 to 1 080 | 98 RON, 95 RON, 92 RON | EURO V | 70 | 6.1 | 250 | 11.9 | 6.5 | 8.5 | Ventilated disc | Ventilated disc | Independent, Multi wishbone, Spring, Stabilizer bar | Independent, Lever, Dampers, Spring, Stabilizer bar
209965 | BMW | 5 serie | F07/F10/F11 | 2009 | 2013 | Touring wagon | 535i AT (306 h.p.) | 1626 | 1860 |  | 1845 | 4907 | 5 | 560 | 1670 | Wagon | 1462 | 2420 |  |  | 1100/1400 | 4420 | 650 | 1600 | 2968 | 141 | 89.6 | 84 | Present | Turbo | 4 | direct injection | Inline | 400 | to 5 800 | 1200 | 306 | 2979 | Gasoline | 6 | Automatic | 8 | Rear wheel drive | 11.95 | from 670 to 1 150 | 98 RON, 95 RON, 92 RON | EURO V | 70 | 5.9 | 250 | 10.4 | 6.1 | 7.7 | Ventilated disc | Ventilated disc | Independent, Multi wishbone, Spring, Stabilizer bar | Independent, Lever, Dampers, Spring, Stabilizer bar
209976 | BMW | 5 serie | F07/F10/F11 | 2009 | 2013 | Touring wagon | 535i MT (306 h.p.) | 1626 | 1860 |  | 1840 | 4907 | 5 | 560 | 1670 | Wagon | 1462 | 2415 |  |  | 1100/1400 | 4415 | 650 | 1600 | 2968 | 141 | 89.6 | 84 | Present | Turbo | 4 | direct injection | Inline | 400 | to 5 800 | 1200 | 306 | 2979 | Gasoline | 6 | Manual | 6 | Rear wheel drive | 11.95 | from 630 to 1 090 | 98 RON, 95 RON, 92 RON | EURO V | 70 | 5.8 | 250 | 11.2 | 6.4 | 8.2 | Ventilated disc | Ventilated disc | Independent, Multi wishbone, Spring, Stabilizer bar | Independent, Lever, Dampers, Spring, Stabilizer bar
209978 | BMW | 5 serie | F07/F10/F11 | 2009 | 2013 | Touring wagon | 535i MT (306 h.p.) | 1626 | 1860 |  | 1840 | 4907 | 5 | 560 | 1670 | Wagon | 1462 | 2415 |  |  | 1100/1400 | 4415 | 650 | 1600 | 2968 | 141 | 89.6 | 84 | Present | Turbo | 4 | direct injection | Inline | 400 | to 5 800 | 1200 | 306 | 2979 | Gasoline | 6 | Manual | 6 | Rear wheel drive | 11.95 | from 590 to 1 040 | 98 RON, 95 RON, 92 RON | EURO V | 70 | 6 | 250 | 11.9 | 6.7 | 8.6 | Ventilated disc | Ventilated disc | Independent, Multi wishbone, Spring, Stabilizer bar | Independent, Lever, Dampers, Spring, Stabilizer bar
209959 | BMW | 5 serie | F07/F10/F11 | 2009 | 2013 | Touring wagon | 535i xDrive AT (306 h.p.) | 1626 | 1860 |  | 1915 | 4907 | 5 | 560 | 1670 | Wagon | 1462 | 2495 |  |  | 1140/1410 |  | 640 | 1600 | 2968 | 141 | 89.6 | 84 | Present | Turbo | 4 | direct injection | Inline | 400 | to 5 800 | 1200 | 306 | 2979 | Gasoline | 6 | Automatic | 8 | All wheel drive (AWD) | 11.95 | from 630 to 1 040 | 95 RON | EURO V | 70 | 5.9 | 250 | 11.2 | 6.7 | 8.3 | Ventilated disc | Ventilated disc | Independent, Multi wishbone, Spring, Stabilizer bar | Independent, Lever, Dampers, Spring, Stabilizer bar
209979 | BMW | 5 serie | F07/F10/F11 | 2009 | 2013 | Touring wagon | 550i AT (407 h.p.) | 1626 | 1860 |  | 1975 | 4907 | 5 | 560 | 1670 | Wagon | 1462 | 2540 |  |  | 1195/1415 | 4540 | 640 | 1600 | 2968 | 141 | 88.3 | 89 | Present | Biturbo | 4 | direct injection | V-type | 600 | to 5 500 | 1750 | 407 | 4395 | Gasoline | 8 | Automatic | 8 | Rear wheel drive | 11.95 | from 440 to 910 | 98 RON, 95 RON, 92 RON | EURO V | 70 | 5.1 | 250 | 15.8 | 7.7 | 10.7 | Ventilated disc | Ventilated disc | Independent, Multi wishbone, Spring, Stabilizer bar | Independent, Lever, Dampers, Spring, Stabilizer bar
209957 | BMW | 5 serie | F07/F10/F11 | 2009 | 2013 | Touring wagon | M550d xDrive AT (381 h.p.) | 1620 | 1860 |  | 2065 | 4910 | 5 | 560 | 1670 | Wagon | 1462 | 2570 |  |  | 1240/1450 | 4570 | 580 | 1594 | 2968 | 131 | 90 | 84 | Present | Triple turbo | 4 | Common Rail | Inline | 740 | from 4 000 to 4 400 | 2000 | 381 | 2993 | Disel | 6 | Automatic | 8 | All wheel drive (AWD) | 11.95 | from 970 to 1 170 | Disel | EURO VI | 70 | 4.9 | 250 | 7.2 | 6 | 6.4 | Ventilated disc | Ventilated disc | Independent, Multi wishbone, Spring, Stabilizer bar | Independent, Lever, Dampers, Spring, Stabilizer bar
209852 | BMW | 5 serie | F07/F10/F11 [Restyling] | 2013 | 2017 | Gran Turismo fastback | 520d AT (184 h.p.) | 1654 | 1901 |  | 1990 | 5004 | 5 | 500 | 1700 | Fastback | 1559 | 2545 |  |  | 1090/1500 | 4645 | 630 | 1611 | 3070 | 145 | 90 | 84 | Present | Turbo | 4 | direct injection | Inline | 380 | to 4 000 | 1750 | 184 | 1995 | Disel | 4 | Automatic | 8 | Rear wheel drive | 12.2 | from 1 130 to 1 400 | Disel | EURO VI | 70 | 8.9 | 215 | 6.2 | 5 | 5.5 | Ventilated disc | Ventilated disc | Independent, Multi wishbone, Spring, Stabilizer bar | Independent, Lever, Dampers, Spring, Stabilizer bar
209853 | BMW | 5 serie | F07/F10/F11 [Restyling] | 2013 | 2017 | Gran Turismo fastback | 530d AT (258 h.p.) | 1654 | 1901 |  | 2015 | 5004 | 5 | 500 | 1700 | Fastback | 1559 | 2570 |  |  | 1150/1500 | 4770 | 630 | 1611 | 3070 | 145 | 90 | 84 | Present | Turbo | 4 | direct injection | Inline | 560 | to 4 000 | 1500 | 258 | 2993 | Disel | 6 | Automatic | 8 | Rear wheel drive | 12.2 | from 1 030 to 1 350 | Disel | EURO VI | 70 | 6.2 | 246 | 6.8 | 5.2 | 5.8 | Ventilated disc | Ventilated disc | Independent, Multi wishbone, Spring, Stabilizer bar | Independent, Lever, Dampers, Spring, Stabilizer bar
209854 | BMW | 5 serie | F07/F10/F11 [Restyling] | 2013 | 2017 | Gran Turismo fastback | 530d xDrive AT (258 h.p.) | 1654 | 1901 |  | 2120 | 5004 | 5 | 500 | 1700 | Fastback | 1559 | 2665 |  |  | 1220/1500 | 4765 | 620 | 1611 | 3070 | 145 | 90 | 84 | Present | Turbo | 4 | direct injection | Inline | 560 | to 4 000 | 1500 | 258 | 2993 | Disel | 6 | Automatic | 8 | All wheel drive (AWD) | 12.2 | from 970 to 1 250 | Disel | EURO VI | 70 | 6.2 | 243 | 7.2 | 5.6 | 6.2 | Ventilated disc | Ventilated disc | Independent, Multi wishbone, Spring, Stabilizer bar | Independent, Lever, Dampers, Spring, Stabilizer bar
209858 | BMW | 5 serie | F07/F10/F11 [Restyling] | 2013 | 2017 | Gran Turismo fastback | 535d AT (313 h.p.) | 1654 | 1901 |  | 2045 | 5004 | 5 | 500 | 1700 | Fastback | 1559 | 2600 |  |  | 1170/1500 | 4700 | 630 | 1611 | 3070 | 145 | 90 | 84 | Present | Turbo | 4 | direct injection | Inline | 630 | to 4 400 | 1500 | 313 | 2993 | Disel | 6 | Automatic | 8 | Rear wheel drive | 12.2 | from 1 030 to 1 320 | Disel | EURO VI | 70 | 5.7 | 250 | 6.8 | 5.3 | 5.9 | Ventilated disc | Ventilated disc | Independent, Multi wishbone, Spring, Stabilizer bar | Independent, Lever, Dampers, Spring, Stabilizer bar
209856 | BMW | 5 serie | F07/F10/F11 [Restyling] | 2013 | 2017 | Gran Turismo fastback | 535d xDrive AT (313 h.p.) | 1654 | 1901 |  | 2145 | 5004 | 5 | 500 | 1700 | Fastback | 1559 | 2670 |  |  | 1235/1500 | 4770 | 600 | 1611 | 3070 | 145 | 90 | 84 | Present | Turbo | 4 | direct injection | Inline | 630 | to 4 400 | 1500 | 313 | 2993 | Disel | 6 | Automatic | 8 | All wheel drive (AWD) | 12.2 | from 920 to 1 230 | Disel | EURO VI | 70 | 5.6 | 250 | 7.6 | 5.7 | 6.4 | Ventilated disc | Ventilated disc | Independent, Multi wishbone, Spring, Stabilizer bar | Independent, Lever, Dampers, Spring, Stabilizer bar
209857 | BMW | 5 serie | F07/F10/F11 [Restyling] | 2013 | 2017 | Gran Turismo fastback | 535i AT (306 h.p.) | 1654 | 1901 |  | 2015 | 5004 | 5 | 500 | 1700 | Fastback | 1559 | 2570 |  |  | 1165/1490 | 4670 | 630 | 1611 | 3070 | 145 | 89.6 | 84 | Present | Turbo | 4 | direct injection | Inline | 400 | from 5 800 to 6 000 | 1200 | 306 | 2979 | Gasoline | 6 | Automatic | 8 | Rear wheel drive | 12.2 | from 630 to 1 080 | 95 RON | EURO VI | 70 | 6.1 | 250 | 11.2 | 6.5 | 8.2 | Ventilated disc | Ventilated disc | Independent, Multi wishbone, Spring, Stabilizer bar | Independent, Lever, Dampers, Spring, Stabilizer bar
209855 | BMW | 5 serie | F07/F10/F11 [Restyling] | 2013 | 2017 | Gran Turismo fastback | 535i xDrive AT (306 h.p.) | 1654 | 1901 |  | 2070 | 5004 | 5 | 500 | 1700 | Fastback | 1559 | 2625 |  |  | 1200/1500 | 4725 | 630 | 1611 | 3070 | 145 | 89.6 | 84 | Present | Turbo | 4 | direct injection | Inline | 400 | from 5 800 to 6 000 | 1200 | 306 | 2979 | Gasoline | 6 | Automatic | 8 | All wheel drive (AWD) | 12.5 | from 600 to 1 040 | 95 RON | EURO VI | 70 | 6.1 | 250 | 11.7 | 6.7 | 8.5 | Ventilated disc | Ventilated disc | Independent, Multi wishbone, Spring, Stabilizer bar | Independent, Lever, Dampers, Spring, Stabilizer bar
209860 | BMW | 5 serie | F07/F10/F11 [Restyling] | 2013 | 2017 | Gran Turismo fastback | 550i AT (450 h.p.) | 1654 | 1901 |  | 2145 | 5004 | 5 | 500 | 1700 | Fastback | 1559 | 2670 |  |  | 1245/1500 | 4770 | 600 | 1611 | 3070 | 145 | 88.3 | 89 | Present | Biturbo | 4 | direct injection | V-type | 650 | from 5 500 to 6 000 | 2000 | 450 | 4395 | Gasoline | 8 | Automatic | 8 | Rear wheel drive | 12.2 | from 560 to 960 | 95 RON | EURO VI | 70 | 5 | 250 | 12.4 | 7.3 | 9.2 | Ventilated disc | Ventilated disc | Independent, Multi wishbone, Spring, Stabilizer bar | Independent, Lever, Dampers, Spring, Stabilizer bar
209859 | BMW | 5 serie | F07/F10/F11 [Restyling] | 2013 | 2017 | Gran Turismo fastback | 550i xDrive AT (450 h.p.) | 1654 | 1901 |  | 2215 | 5004 | 5 | 500 | 1700 | Fastback | 1559 | 2730 |  |  | 1290/1500 | 4830 | 630 | 1611 | 3070 | 145 | 88.3 | 89 | Present | Biturbo | 4 | direct injection | V-type | 650 | from 5 500 to 6 000 | 2000 | 450 | 4395 | Gasoline | 8 | Automatic | 8 | All wheel drive (AWD) | 12.5 | from 540 to 910 | 95 RON | EURO VI | 70 | 4.8 | 250 | 13 | 7.7 | 9.6 | Ventilated disc | Ventilated disc | Independent, Multi wishbone, Spring, Stabilizer bar | Independent, Lever, Dampers, Spring, Stabilizer bar
209873 | BMW | 5 serie | F07/F10/F11 [Restyling] | 2013 | 2017 | Sedan | 518d MT (143 h.p.) | 1627 | 1860 |  | 1615 | 4907 | 5 | 520 | 520 | Sedan | 1464 | 2225 |  |  | 1060/1275 | 4025 | 610 | 1600 | 2968 | 141 | 90 | 84 | Present | Turbo | 4 | Common Rail | Inline | 360 | to 4 000 | 1750 | 143 | 1995 | Disel | 4 | Manual | 6 | Rear wheel drive | 12 | from 1 300 to 1 750 | Disel | EURO VI | 70 | 9.7 | 214 | 5.4 | 4 | 4.5 | Ventilated disc | Ventilated disc | Independent, Multi wishbone, Spring, Stabilizer bar | Independent, Lever, Dampers, Spring, Stabilizer bar
209875 | BMW | 5 serie | F07/F10/F11 [Restyling] | 2013 | 2017 | Sedan | 518d MT (150 h.p.) | 1627 | 1860 |  | 1615 | 4907 | 5 | 520 | 520 | Sedan | 1464 | 2225 |  |  | 1600/1275 | 4025 | 610 | 1600 | 2968 | 141 | 90 | 84 | Present | Turbo | 4 | Common Rail | Inline | 360 | to 4 000 | 1750 | 150 | 1995 | Disel | 4 | Manual | 6 | Rear wheel drive | 12 | from 1 370 to 1 790 | Disel | EURO VI | 70 | 9.5 | 218 | 5.1 | 3.9 | 4.3 | Ventilated disc | Ventilated disc | Independent, Multi wishbone, Stabilizer bar | Independent, Lever, Spring, Stabilizer bar
209865 | BMW | 5 serie | F07/F10/F11 [Restyling] | 2013 | 2017 | Sedan | 518d Steptronic (143 h.p.) | 1627 | 1860 |  | 1625 | 4907 | 5 | 520 | 520 | Sedan | 1464 | 2235 |  |  | 1060/1275 | 4235 | 610 | 1600 | 2968 | 141 | 90 | 84 | Present | Turbo | 4 | Common Rail | Inline | 360 | to 4 000 | 1750 | 143 | 1995 | Disel | 4 | Automatic | 8 | Rear wheel drive | 12 | from 1 320 to 1 710 | Disel | EURO VI | 70 | 9.6 | 212 | 5.3 | 4.1 | 4.5 | Ventilated disc | Ventilated disc | Independent, Multi wishbone, Spring, Stabilizer bar | Independent, Lever, Dampers, Spring, Stabilizer bar
209869 | BMW | 5 serie | F07/F10/F11 [Restyling] | 2013 | 2017 | Sedan | 518d Steptronic (150 h.p.) | 1627 | 1860 |  | 1625 | 4907 | 5 | 520 | 520 | Sedan | 1464 | 2235 |  |  | 1600/1275 | 4235 | 610 | 1600 | 2968 | 141 | 90 | 84 | Present | Turbo | 4 | Common Rail | Inline | 360 | to 4 000 | 1750 | 150 | 1995 | Disel | 4 | Automatic | 8 | Rear wheel drive | 12 | from 1 430 to 1 840 | Disel | EURO VI | 70 | 9.4 | 216 | 4.9 | 3.8 | 4.2 | Ventilated disc | Ventilated disc | Independent, Multi wishbone, Stabilizer bar | Independent, Lever, Spring, Stabilizer bar
209878 | BMW | 5 serie | F07/F10/F11 [Restyling] | 2013 | 2017 | Sedan | 520d MT (184 h.p.) | 1627 | 1860 |  | 1620 | 4907 | 5 | 520 | 520 | Sedan | 1464 | 2230 |  |  | 1060/1275 | 4230 | 610 | 1600 | 2968 | 141 | 90 | 84 | Present | Turbo | 4 | Common Rail | Inline | 380 | to 4 000 | 1750 | 184 | 1995 | Disel | 4 | Manual | 6 | Rear wheel drive | 11.95 | from 1 300 to 1 750 | Disel | EURO VI | 70 | 8.1 | 234 | 5.4 | 4 | 4.5 | Ventilated disc | Ventilated disc | Independent, Multi wishbone, Spring, Stabilizer bar | Independent, Lever, Dampers, Spring, Stabilizer bar
209876 | BMW | 5 serie | F07/F10/F11 [Restyling] | 2013 | 2017 | Sedan | 520d MT (190 h.p.) | 1627 | 1860 |  | 1620 | 4907 | 5 | 520 | 520 | Sedan | 1464 | 2230 |  |  | 1060/1275 | 4030 | 610 | 1600 | 2968 | 141 | 90 | 84 | Present | Turbo | 4 | Common Rail | Inline | 400 | to 4 000 | 1750 | 190 | 1995 | Disel | 4 | Manual | 6 | Rear wheel drive | 12 | from 1 370 to 1 790 | Disel | EURO VI | 70 | 7.9 | 236 | 5.1 | 3.9 | 4.3 | Ventilated disc | Ventilated disc | Independent, Multi wishbone, Stabilizer bar | Independent, Lever, Spring, Stabilizer bar
209862 | BMW | 5 serie | F07/F10/F11 [Restyling] | 2013 | 2017 | Sedan | 520d Steptronic (184 h.p.) | 1627 | 1860 |  | 1630 | 4907 | 5 | 520 | 520 | Sedan | 1464 | 2230 |  |  | 1060/1275 | 4230 | 610 | 1600 | 2968 | 141 | 90 | 84 | Present | Turbo | 4 | Common Rail | Inline | 380 | to 4 000 | 1750 | 184 | 1995 | Disel | 4 | Automatic | 8 | Rear wheel drive | 11.95 | from 1 350 to 1 710 | Disel | EURO VI | 70 | 7.9 | 231 | 5.2 | 4.1 | 4.5 | Ventilated disc | Ventilated disc | Independent, Multi wishbone, Spring, Stabilizer bar | Independent, Lever, Dampers, Spring, Stabilizer bar
209870 | BMW | 5 serie | F07/F10/F11 [Restyling] | 2013 | 2017 | Sedan | 520d Steptronic (190 h.p.) | 1627 | 1860 |  | 1630 | 4907 | 5 | 520 | 520 | Sedan | 1464 | 2240 |  |  | 1060/1275 | 4240 | 610 | 1600 | 2968 | 141 | 90 | 84 | Present | Turbo | 4 | Common Rail | Inline | 400 | to 4 000 | 1750 | 190 | 1995 | Disel | 4 | Automatic | 8 | Rear wheel drive | 12 | from 1 430 to 1 890 | Disel | EURO VI | 70 | 7.7 | 233 | 4.9 | 3.7 | 4.1 | Ventilated disc | Ventilated disc | Independent, Multi wishbone, Stabilizer bar | Independent, Lever, Spring, Stabilizer bar
209867 | BMW | 5 serie | F07/F10/F11 [Restyling] | 2013 | 2017 | Sedan | 520d xDrive Steptronic (184 h.p.) | 1627 | 1860 |  | 1730 | 4907 | 5 | 520 | 520 | Sedan | 1464 | 2330 |  |  | 1170/1300 | 4330 | 600 | 1600 | 2968 | 141 | 90 | 84 | Present | Turbo | 4 | Common Rail | Inline | 380 | to 4 000 | 1750 | 184 | 1995 | Disel | 4 | Automatic | 8 | All wheel drive (AWD) | 12.1 | from 1 230 to 1 590 | Disel | EURO VI | 70 | 8.1 | 228 | 5.7 | 4.4 | 4.9 | Ventilated disc | Ventilated disc | Independent, Multi wishbone, Spring, Stabilizer bar | Independent, Lever, Dampers, Spring, Stabilizer bar
209871 | BMW | 5 serie | F07/F10/F11 [Restyling] | 2013 | 2017 | Sedan | 520d xDrive Steptronic (190 h.p.) | 1627 | 1860 |  | 1730 | 4907 | 5 | 520 | 520 | Sedan | 1464 | 2330 |  |  | 1170/1300 | 4330 | 600 | 1600 | 2968 | 141 | 90 | 84 | Present | Turbo | 4 | Common Rail | Inline | 400 | to 4 000 | 1750 | 190 | 1995 | Disel | 4 | Automatic | 8 | All wheel drive (AWD) | 12 | from 1 250 to 1 670 | Disel | EURO VI | 70 | 7.9 | 230 | 5.6 | 4.2 | 4.7 | Ventilated disc | Ventilated disc | Independent, Multi wishbone, Stabilizer bar | Independent, Lever, Spring, Stabilizer bar
209877 | BMW | 5 serie | F07/F10/F11 [Restyling] | 2013 | 2017 | Sedan | 520i MT (184 h.p.) | 1627 | 1860 |  | 1595 | 4907 | 5 | 520 | 520 | Sedan | 1464 | 2205 |  |  | 1070/1280 | 4205 | 610 | 1600 | 2968 | 141 | 90.1 | 84 | Present | Turbo | 4 | direct injection | Inline | 270 | from 5 000 to 6 250 | 1250 | 184 | 1997 | Gasoline | 4 | Manual | 6 | Rear wheel drive | 12 | from 830 to 1 350 | 98 RON, 95 RON, 92 RON | EURO VI | 70 | 7.9 | 235 | 8.4 | 5.2 | 6.4 | Ventilated disc | Ventilated disc | Independent, Multi wishbone, Spring, Stabilizer bar | Independent, Lever, Dampers, Spring, Stabilizer bar
209861 | BMW | 5 serie | F07/F10/F11 [Restyling] | 2013 | 2017 | Sedan | 520i Steptronic (184 h.p.) | 1627 | 1860 |  | 1615 | 4907 | 5 | 520 | 520 | Sedan | 1464 | 2225 |  |  | 1070/1280 | 4225 | 610 | 1600 | 2968 | 141 | 90.1 | 84 | Present | Turbo | 4 | direct injection | Inline | 270 | from 5 000 to 6 250 | 1250 | 184 | 1997 | Gasoline | 4 | Automatic | 8 | Rear wheel drive | 12 | from 860 to 1 490 | 98 RON, 95 RON, 92 RON | EURO VI | 70 | 7.9 | 233 | 8.1 | 4.7 | 6 | Ventilated disc | Ventilated disc | Independent, Multi wishbone, Spring, Stabilizer bar | Independent, Lever, Dampers, Spring, Stabilizer bar
209874 | BMW | 5 serie | F07/F10/F11 [Restyling] | 2013 | 2017 | Sedan | 525d MT (218 h.p.) | 1627 | 1860 |  | 1650 | 4907 | 5 | 520 | 520 | Sedan | 1464 | 2260 |  |  | 1100/1290 | 4260 | 610 | 1600 | 2968 | 141 | 90 | 84 | Present | Turbo | 4 | Common Rail | Inline | 450 | to 4 400 | 1500 | 218 | 1955 | Disel | 4 | Manual | 6 | Rear wheel drive | 11.95 | from 1 190 to 1 630 | Disel | EURO VI | 70 | 7 | 248 | 5.9 | 4.3 | 4.9 | Ventilated disc | Ventilated disc | Independent, Multi wishbone, Spring, Stabilizer bar | Independent, Lever, Dampers, Spring, Stabilizer bar
209866 | BMW | 5 serie | F07/F10/F11 [Restyling] | 2013 | 2017 | Sedan | 525d Steptronic (218 h.p.) | 1627 | 1860 |  | 1655 | 4907 | 5 | 520 | 520 | Sedan | 1464 | 2265 |  |  | 1100/1290 | 4465 | 610 | 1600 | 2968 | 141 | 90 | 84 | Present | Turbo | 4 | Common Rail | Inline | 450 | to 4 400 | 1500 | 218 | 1955 | Disel | 4 | Automatic | 8 | Rear wheel drive | 11.95 | from 1 250 to 1 710 | Disel | EURO VI | 70 | 6.9 | 243 | 5.6 | 4.1 | 4.7 | Ventilated disc | Ventilated disc | Independent, Multi wishbone, Spring, Stabilizer bar | Independent, Lever, Dampers, Spring, Stabilizer bar
209868 | BMW | 5 serie | F07/F10/F11 [Restyling] | 2013 | 2017 | Sedan | 525d xDrive Steptronic (218 h.p.) | 1627 | 1860 |  | 1765 | 4907 | 5 | 520 | 520 | Sedan | 1464 | 2365 |  |  | 1170/1320 | 4365 | 600 | 1600 | 2968 | 141 | 90 | 84 | Present | Turbo | 4 | Common Rail | Inline | 450 | to 4 400 | 1500 | 218 | 1955 | Disel | 4 | Automatic | 8 | All wheel drive (AWD) | 12.1 | from 1 210 to 1 520 | Disel | EURO VI | 70 | 7 | 240 | 5.8 | 4.6 | 5.1 | Ventilated disc | Ventilated disc | Independent, Multi wishbone, Spring, Stabilizer bar | Independent, Lever, Dampers, Spring, Stabilizer bar
219513 | BMW | 5 serie | F07/F10/F11 [Restyling] | 2013 | 2017 | Sedan | 525d xDrive Steptronic (218 h.p.) | 1627 | 1860 |  | 1840 | 4907 | 5 |  |  | Sedan | 1464 | 2365 |  |  | 1170/1320 |  | 600 | 1600 | 2968 |  | 90 | 84 |  | Turbo | 4 | Common Rail | Inline | 450 | to 4 400 | 1500 | 218 | 1995 | Disel | 4 | Automatic | 8 | All wheel drive (AWD) |  | from 1 170 to 1 520 | Disel | EURO VI | 70 | 7 | 240 | 6 | 4.6 | 5.1 | Ventilated disc | Ventilated disc | Independent, Multi wishbone, Spring, Stabilizer bar | Independent, Lever, Dampers, Spring, Stabilizer bar
209872 | BMW | 5 serie | F07/F10/F11 [Restyling] | 2013 | 2017 | Sedan | 528i MT (245 h.p.) | 1627 | 1860 |  | 1610 | 4907 | 5 | 520 | 520 | Sedan | 1464 | 2220 |  |  | 1070/1280 | 4220 | 610 | 1600 | 2968 | 141 | 90.1 | 84 | Present | Turbo | 4 | direct injection | Inline | 350 | from 5 000 to 6 500 | 1250 | 245 | 1997 | Gasoline | 4 | Manual | 6 | Rear wheel drive | 12 | from 800 to 1 320 | 98 RON, 95 RON, 92 RON | EURO VI | 70 | 6.2 | 250 | 8.8 | 5.3 | 6.6 | Ventilated disc | Ventilated disc | Independent, Multi wishbone, Spring, Stabilizer bar | Independent, Lever, Dampers, Spring, Stabilizer bar
209864 | BMW | 5 serie | F07/F10/F11 [Restyling] | 2013 | 2017 | Sedan | 528i Steptronic (245 h.p.) | 1627 | 1860 |  | 1625 | 4907 | 5 | 520 | 520 | Sedan | 1464 | 2235 |  |  | 1070/1280 | 4235 | 610 | 1600 | 2968 | 141 | 90.1 | 84 | Present | Turbo | 4 | direct injection | Inline | 350 | from 5 000 to 6 500 | 1250 | 245 | 1997 | Gasoline | 4 | Automatic | 8 | Rear wheel drive | 12 | from 880 to 1 400 | 98 RON, 95 RON, 92 RON | EURO VI | 70 | 6.3 | 250 | 8 | 5 | 6.1 | Ventilated disc | Ventilated disc | Independent, Multi wishbone, Spring, Stabilizer bar | Independent, Lever, Dampers, Spring, Stabilizer bar
209863 | BMW | 5 serie | F07/F10/F11 [Restyling] | 2013 | 2017 | Sedan | 528i xDrive Steptronic (245 h.p.) | 1627 | 1860 |  | 1710 | 4907 | 5 | 520 | 520 | Sedan | 1464 | 2310 |  |  | 1100/1290 | 4310 | 600 | 1600 | 2968 | 141 | 90.1 | 84 | Present | Turbo | 4 | direct injection | Inline | 350 | from 5 000 to 6 500 | 1250 | 245 | 1997 | Gasoline | 4 | Automatic | 8 | All wheel drive (AWD) | 12.1 | from 830 to 1 350 | 98 RON, 95 RON, 92 RON | EURO VI | 70 | 6.3 | 250 | 8.4 | 5.2 | 6.4 | Ventilated disc | Ventilated disc | Independent, Multi wishbone, Spring, Stabilizer bar | Independent, Lever, Dampers, Spring, Stabilizer bar
209886 | BMW | 5 serie | F07/F10/F11 [Restyling] | 2013 | 2017 | Sedan | 530d Steptronic (258 h.p.) | 1627 | 1860 |  | 1710 | 4907 | 5 | 520 | 520 | Sedan | 1464 | 2320 |  |  | 1100/1290 | 4320 | 610 | 1600 | 2968 | 141 | 90 | 84 | Present | Turbo | 4 | Common Rail | Inline | 560 | to 4 000 | 1500 | 258 | 2993 | Disel | 6 | Automatic | 8 | Rear wheel drive | 12 | from 1 170 to 1 520 | Disel | EURO VI | 70 | 5.8 | 250 | 6 | 4.6 | 5.1 | Ventilated disc | Ventilated disc | Independent, Multi wishbone, Spring, Stabilizer bar | Independent, Lever, Dampers, Spring, Stabilizer bar
209880 | BMW | 5 serie | F07/F10/F11 [Restyling] | 2013 | 2017 | Sedan | 530d xDrive Steptronic (258 h.p.) | 1627 | 1860 |  | 1810 | 4907 | 5 | 520 | 520 | Sedan | 1464 | 2410 |  |  | 1190/1325 | 4410 | 600 | 1600 | 2968 | 141 | 90 | 84 | Present | Turbo | 4 | Common Rail | Inline | 560 | to 4 000 | 1500 | 258 | 2993 | Disel | 6 | Automatic | 8 | All wheel drive (AWD) | 12.1 | from 1 090 to 1 430 | Disel | EURO VI | 70 | 5.7 | 250 | 6.4 | 4.9 | 5.4 | Ventilated disc | Ventilated disc | Independent, Multi wishbone, Spring, Stabilizer bar | Independent, Lever, Dampers, Spring, Stabilizer bar
209882 | BMW | 5 serie | F07/F10/F11 [Restyling] | 2013 | 2017 | Sedan | 535d Steptronic (313 h.p.) | 1627 | 1860 |  | 1735 | 4907 | 5 | 520 | 520 | Sedan | 1464 | 2345 |  |  | 1100/1310 | 4345 | 610 | 1600 | 2968 | 141 | 90 | 84 | Present | Turbo | 4 | Common Rail | Inline | 630 | to 4 400 | 1500 | 313 | 2993 | Disel | 6 | Automatic | 8 | Rear wheel drive | 12 | from 1 130 to 1 490 | Disel | EURO VI | 70 | 5.3 | 250 | 6.2 | 4.7 | 5.3 | Ventilated disc | Ventilated disc | Independent, Multi wishbone, Spring, Stabilizer bar | Independent, Lever, Dampers, Spring, Stabilizer bar
209884 | BMW | 5 serie | F07/F10/F11 [Restyling] | 2013 | 2017 | Sedan | 535d xDrive Steptronic (313 h.p.) | 1627 | 1860 |  | 1840 | 4907 | 5 | 520 | 520 | Sedan | 1464 | 2440 |  |  | 1200/1330 | 4440 | 600 | 1600 | 2968 | 141 | 90 | 84 | Present | Turbo | 4 | Common Rail | Inline | 630 | to 4 400 | 1500 | 313 | 2993 | Disel | 6 | Automatic | 8 | All wheel drive (AWD) | 12.1 | from 1 030 to 1 430 | Disel | EURO VI | 70 | 5.1 | 250 | 6.8 | 4.9 | 5.6 | Ventilated disc | Ventilated disc | Independent, Multi wishbone, Spring, Stabilizer bar | Independent, Lever, Dampers, Spring, Stabilizer bar
209887 | BMW | 5 serie | F07/F10/F11 [Restyling] | 2013 | 2017 | Sedan | 535i MT (306 h.p.) | 1627 | 1860 |  | 1675 | 4907 | 5 | 520 | 520 | Sedan | 1464 | 2285 |  |  | 1100/1285 | 4285 | 610 | 1600 | 2968 | 141 | 89.6 | 84 | Present | Turbo | 4 | direct injection | Inline | 400 | from 5 800 to 6 000 | 1200 | 306 | 2979 | Gasoline | 6 | Manual | 6 | Rear wheel drive | 12 | from 640 to 1 130 | 98 RON, 95 RON, 92 RON | EURO VI | 70 | 5.8 | 250 | 11 | 6.2 | 8 | Ventilated disc | Ventilated disc | Independent, Multi wishbone, Spring, Stabilizer bar | Independent, Lever, Dampers, Spring, Stabilizer bar
209885 | BMW | 5 serie | F07/F10/F11 [Restyling] | 2013 | 2017 | Sedan | 535i Steptronic (306 h.p.) | 1627 | 1860 |  | 1690 | 4907 | 5 | 520 | 520 | Sedan | 1464 | 2300 |  |  | 1100/1285 | 4300 | 610 | 1600 | 2968 | 141 | 89.6 | 84 | Present | Turbo | 4 | direct injection | Inline | 400 | from 5 800 to 6 000 | 1200 | 306 | 2979 | Gasoline | 6 | Automatic | 8 | Rear wheel drive | 12 | from 700 to 1 250 | 98 RON, 95 RON, 92 RON | EURO VI | 70 | 5.7 | 250 | 10 | 5.6 | 7.2 | Ventilated disc | Ventilated disc | Independent, Multi wishbone, Spring, Stabilizer bar | Independent, Lever, Dampers, Spring, Stabilizer bar
209879 | BMW | 5 serie | F07/F10/F11 [Restyling] | 2013 | 2017 | Sedan | 535i xDrive Steptronic (306 h.p.) | 1627 | 1860 |  | 1765 | 4907 | 5 | 520 | 520 | Sedan | 1464 | 2365 |  |  | 1170/1310 | 4365 | 600 | 1600 | 2968 | 141 | 89.6 | 84 | Present | Turbo | 4 | direct injection | Inline | 400 | from 5 800 to 6 000 | 1200 | 306 | 2979 | Gasoline | 6 | Automatic | 8 | All wheel drive (AWD) | 12.1 | from 670 to 1 190 | 98 RON, 95 RON, 92 RON | EURO VI | 70 | 5.6 | 250 | 10.5 | 5.9 | 7.6 | Ventilated disc | Ventilated disc | Independent, Multi wishbone, Spring, Stabilizer bar | Independent, Lever, Dampers, Spring, Stabilizer bar
209889 | BMW | 5 serie | F07/F10/F11 [Restyling] | 2013 | 2017 | Sedan | 550i Steptronic (450 h.p.) | 1627 | 1860 |  | 1830 | 4907 | 5 | 520 | 520 | Sedan | 1464 | 2430 |  |  | 1195/1315 | 4430 | 600 | 1600 | 2968 | 141 | 88.3 | 89 | Present | Biturbo | 4 | direct injection | V-type | 650 | from 5 500 to 6 000 | 2000 | 450 | 4395 | Gasoline | 8 | Automatic | 8 | Rear wheel drive | 12 | from 590 to 1 060 | 98 RON, 95 RON, 92 RON | EURO VI | 70 | 4.6 | 250 | 11.8 | 6.6 | 8.6 | Ventilated disc | Ventilated disc | Independent, Multi wishbone, Spring, Stabilizer bar | Independent, Lever, Dampers, Spring, Stabilizer bar
209888 | BMW | 5 serie | F07/F10/F11 [Restyling] | 2013 | 2017 | Sedan | 550i xDrive Steptronic (450 h.p.) | 1627 | 1860 |  | 1880 | 4907 | 5 | 520 | 520 | Sedan | 1464 | 2480 |  |  | 1250/1320 | 4480 | 600 | 1600 | 2968 | 141 | 88.3 | 89 | Present | Biturbo | 4 | direct injection | V-type | 650 | from 5 500 to 6 000 | 2000 | 450 | 4395 | Gasoline | 8 | Automatic | 8 | All wheel drive (AWD) | 12.1 | from 550 to 990 | 98 RON, 95 RON, 92 RON | EURO VI | 70 | 4.4 | 250 | 12.7 | 7.1 | 9.2 | Ventilated disc | Ventilated disc | Independent, Multi wishbone, Spring, Stabilizer bar | Independent, Lever, Dampers, Spring, Stabilizer bar
209883 | BMW | 5 serie | F07/F10/F11 [Restyling] | 2013 | 2017 | Sedan | ActiveHybrid 5 Steptronic (306 h.p.) | 1627 | 1860 |  | 1850 | 4907 | 5 | 375 | 375 | Sedan | 1464 | 2400 |  |  | 1140/1350 |  | 550 | 1600 | 2968 | 141 | 89.6 | 84 | Present | Turbo | 4 | direct injection | Inline | 400 | from 5 800 to 6 000 | 1200 | 306 | 2979 | Gasoline | 6 | Automatic | 8 | Rear wheel drive | 12 | from 1 100 to 1 020 | 98 RON, 95 RON, 92 RON | EURO VI | 67 | 5.9 | 250 | 6.1 | 6.6 | 6.4 | Ventilated disc | Ventilated disc | Independent, Multi wishbone, Spring, Stabilizer bar | Independent, Lever, Dampers, Spring, Stabilizer bar
209881 | BMW | 5 serie | F07/F10/F11 [Restyling] | 2013 | 2017 | Sedan | M550d xDrive AT (381 h.p.) | 1599 | 1860 |  | 1880 | 4910 | 5 | 520 | 520 | Sedan | 1454 | 2460 |  |  | 1240/1130 | 4460 | 580 | 1594 | 2968 | 131 | 90 | 84 | Present | Triple turbo | 4 | Common Rail | Inline | 740 | from 4 000 to 4 400 | 2000 | 381 | 2993 | Disel | 6 | Automatic | 8 | All wheel drive (AWD) | 12.1 | from 930 to 1 300 | Disel | EURO VI | 70 | 4.7 | 250 | 7.5 | 5.4 | 6.3 | Ventilated disc | Ventilated disc | Independent, Multi wishbone, Spring, Stabilizer bar | Independent, Lever, Dampers, Spring, Stabilizer bar
209832 | BMW | 5 serie | F07/F10/F11 [Restyling] | 2013 | 2017 | Touring wagon | 518d AT (143 h.p.) | 1626 | 1860 |  | 1805 | 4907 | 5 | 560 | 1670 | Wagon | 1462 | 2380 |  |  | 1060/1420 | 4680 | 650 | 1600 | 2968 | 141 | 90 | 84 | Present | Turbo | 4 | Common Rail | Inline | 360 | to 4 000 | 1750 | 143 | 1995 | Disel | 4 | Automatic | 8 | Rear wheel drive | 12 | from 1 230 to 1 590 | Disel | EURO VI | 70 | 10 | 205 | 5.7 | 4.4 | 4.9 | Ventilated disc | Ventilated disc | Independent, Multi wishbone, Spring, Stabilizer bar | Independent, Lever, Dampers, Spring, Stabilizer bar
209838 | BMW | 5 serie | F07/F10/F11 [Restyling] | 2013 | 2017 | Touring wagon | 518d MT (143 h.p.) | 1626 | 1860 |  | 1795 | 4907 | 5 | 560 | 1670 | Wagon | 1462 | 2370 |  |  | 1060/1420 | 4370 | 650 | 1600 | 2968 | 141 | 90 | 84 | Present | Turbo | 4 | Common Rail | Inline | 360 | to 4 000 | 1750 | 143 | 1995 | Disel | 4 | Manual | 6 | Rear wheel drive | 12 | from 1 210 to 1 630 | Disel | EURO VI | 70 | 10.1 | 206 | 5.8 | 4.3 | 4.8 | Ventilated disc | Ventilated disc | Independent, Multi wishbone, Spring, Stabilizer bar | Independent, Lever, Dampers, Spring, Stabilizer bar
209836 | BMW | 5 serie | F07/F10/F11 [Restyling] | 2013 | 2017 | Touring wagon | 520d AT (184 h.p.) | 1626 | 1860 |  | 1810 | 4907 | 5 | 560 | 1670 | Wagon | 1462 | 2385 |  |  | 1060/1420 | 4385 | 650 | 1600 | 2968 | 141 | 90 | 84 | Present | Turbo | 4 | Common Rail | Inline | 380 | to 4 000 | 1750 | 184 | 1995 | Disel | 4 | Automatic | 8 | Rear wheel drive | 12 | from 1 230 to 1 560 | Disel | EURO VI | 70 | 8.2 | 224 | 5.7 | 4.5 | 4.9 | Ventilated disc | Ventilated disc | Independent, Multi wishbone, Spring, Stabilizer bar | Independent, Lever, Dampers, Spring, Stabilizer bar
209839 | BMW | 5 serie | F07/F10/F11 [Restyling] | 2013 | 2017 | Touring wagon | 520d MT (184 h.p.) | 1627 | 1860 |  | 1800 | 4907 | 5 | 560 | 1670 | Wagon | 1462 | 2375 |  |  | 1060/1420 | 4175 | 650 | 1600 | 2968 | 141 | 90 | 84 | Present | Turbo | 4 | Common Rail | Inline | 380 | to 4 000 | 1750 | 184 | 1995 | Disel | 4 | Manual | 6 | Rear wheel drive | 12 | from 1 210 to 1 590 | Disel | EURO VI | 70 | 8.3 | 227 | 5.8 | 4.4 | 4.9 | Ventilated disc | Ventilated disc | Independent, Multi wishbone, Spring, Stabilizer bar | Independent, Lever, Dampers, Spring, Stabilizer bar
209835 | BMW | 5 serie | F07/F10/F11 [Restyling] | 2013 | 2017 | Touring wagon | 520d xDrive AT (184 h.p.) | 1626 | 1860 |  | 1915 | 4907 | 5 | 560 | 1670 | Wagon | 1462 | 2460 |  |  | 1170/1420 | 4460 | 620 | 1600 | 2968 | 141 | 90 | 84 | Present | Turbo | 4 | Common Rail | Inline | 380 | to 4 000 | 1750 | 184 | 1995 | Disel | 4 | Automatic | 8 | All wheel drive (AWD) | 12.1 | from 1 150 to 1 490 | Disel | EURO VI | 70 | 8.4 | 218 | 6.1 | 4.7 | 5.2 | Ventilated disc | Ventilated disc | Independent, Multi wishbone, Spring, Stabilizer bar | Independent, Lever, Dampers, Spring, Stabilizer bar
209831 | BMW | 5 serie | F07/F10/F11 [Restyling] | 2013 | 2017 | Touring wagon | 520i AT (184 h.p.) | 1626 | 1860 |  | 1805 | 4907 | 5 | 560 | 1670 | Wagon | 1462 | 2370 |  |  | 1070/1415 | 4370 | 640 | 1600 | 2968 | 141 | 90.1 | 84 | Present | Turbo | 4 | direct injection | Inline | 270 | from 5 000 to 6 250 | 1250 | 184 | 1997 | Gasoline | 4 | Automatic | 8 | Rear wheel drive | 12 | from 810 to 1 400 | 98 RON, 95 RON, 92 RON | EURO VI | 70 | 8.3 | 225 | 8.6 | 5 | 6.3 | Ventilated disc | Ventilated disc | Independent, Multi wishbone, Spring, Stabilizer bar | Independent, Lever, Dampers, Spring, Stabilizer bar
209841 | BMW | 5 serie | F07/F10/F11 [Restyling] | 2013 | 2017 | Touring wagon | 520i MT (184 h.p.) | 1626 | 1860 |  | 1785 | 4907 | 5 | 560 | 1670 | Wagon | 1462 | 2350 |  |  | 1070/1415 | 4350 | 640 | 1600 | 2968 | 141 | 90.1 | 84 | Present | Turbo | 4 | direct injection | Inline | 270 | from 5 000 to 6 250 | 1250 | 184 | 1997 | Gasoline | 4 | Manual | 6 | Rear wheel drive | 12 | from 790 to 1 270 | 98 RON, 95 RON, 92 RON | EURO VI | 70 | 8.3 | 226 | 8.9 | 5.5 | 6.7 | Ventilated disc | Ventilated disc | Independent, Multi wishbone, Spring, Stabilizer bar | Independent, Lever, Dampers, Spring, Stabilizer bar
209834 | BMW | 5 serie | F07/F10/F11 [Restyling] | 2013 | 2017 | Touring wagon | 525d AT (218 h.p.) | 1626 | 1860 |  | 1835 | 4907 | 5 | 560 | 1670 | Wagon | 1462 | 2410 |  |  | 1100/1410 | 4410 | 650 | 1600 | 2968 | 141 | 90 | 84 | Present | Turbo | 4 | Common Rail | Inline | 450 | to 4 400 | 1500 | 218 | 1995 | Disel | 4 | Automatic | 8 | Rear wheel drive | 12 | from 1 210 to 1 590 | Disel | EURO VI | 70 | 7.1 | 237 | 5.8 | 4.4 | 4.9 | Ventilated disc | Ventilated disc | Independent, Multi wishbone, Spring, Stabilizer bar | Independent, Lever, Dampers, Spring, Stabilizer bar
209840 | BMW | 5 serie | F07/F10/F11 [Restyling] | 2013 | 2017 | Touring wagon | 525d MT (218 h.p.) | 1626 | 1860 |  | 1825 | 4907 | 5 | 560 | 1670 | Wagon | 1462 | 2400 |  |  | 1100/1410 | 4400 | 650 | 1600 | 2968 | 141 | 90 | 84 | Present | Turbo | 4 | Common Rail | Inline | 450 | to 4 400 | 1500 | 218 | 1995 | Disel | 4 | Manual | 6 | Rear wheel drive | 12 | from 1 130 to 1 520 | Disel | EURO VI | 70 | 7.2 | 240 | 6.2 | 4.6 | 5.2 | Ventilated disc | Ventilated disc | Independent, Multi wishbone, Spring, Stabilizer bar | Independent, Lever, Dampers, Spring, Stabilizer bar
209837 | BMW | 5 serie | F07/F10/F11 [Restyling] | 2013 | 2017 | Touring wagon | 525d xDrive AT (218 h.p.) | 1626 | 1860 |  | 1945 | 4907 | 5 | 560 | 1670 | Wagon | 1462 | 2480 |  |  | 1170/1420 | 4480 | 610 | 1600 | 2968 | 141 | 90 | 84 | Present | Turbo | 4 | Common Rail | Inline | 450 | to 4 400 | 1500 | 218 | 1955 | Disel | 4 | Automatic | 8 | All wheel drive (AWD) | 12.1 | from 1 130 to 1 430 | Disel | EURO VI | 70 | 7.3 | 231 | 6.2 | 4.9 | 5.4 | Ventilated disc | Ventilated disc | Independent, Multi wishbone, Spring, Stabilizer bar | Independent, Lever, Dampers, Spring, Stabilizer bar
209833 | BMW | 5 serie | F07/F10/F11 [Restyling] | 2013 | 2017 | Touring wagon | 528i AT (245 h.p.) | 1626 | 1860 |  | 1810 | 4907 | 5 | 560 | 1670 | Wagon | 1462 | 2375 |  |  | 1070/1415 | 4375 | 640 | 1600 | 2968 | 141 | 90.1 | 84 | Present | Turbo | 4 | direct injection | Inline | 350 | from 5 000 to 6 500 | 1250 | 245 | 1997 | Gasoline | 4 | Automatic | 8 | Rear wheel drive | 12 | from 830 to 1 350 | 98 RON, 95 RON, 92 RON | EURO VI | 70 | 6.5 | 247 | 8.4 | 5.2 | 6.4 | Ventilated disc | Ventilated disc | Independent, Multi wishbone, Spring, Stabilizer bar | Independent, Lever, Dampers, Spring, Stabilizer bar
209842 | BMW | 5 serie | F07/F10/F11 [Restyling] | 2013 | 2017 | Touring wagon | 528i MT (245 h.p.) | 1626 | 1860 |  | 1790 | 4907 | 5 | 560 | 1670 | Wagon | 1462 | 2355 |  |  | 1070/1415 | 4355 | 640 | 1600 | 2968 | 141 | 90.1 | 84 | Present | Turbo | 4 | direct injection | Inline | 350 | from 5 000 to 6 500 | 1250 | 245 | 1997 | Gasoline | 4 | Manual | 6 | Rear wheel drive | 12 | from 750 to 1 250 | 98 RON, 95 RON, 92 RON | EURO VI | 70 | 6.4 | 248 | 9.3 | 5.6 | 7 | Ventilated disc | Ventilated disc | Independent, Multi wishbone, Spring, Stabilizer bar | Independent, Lever, Dampers, Spring, Stabilizer bar
209830 | BMW | 5 serie | F07/F10/F11 [Restyling] | 2013 | 2017 | Touring wagon | 528i xDrive AT (245 h.p.) | 1626 | 1860 |  | 1890 | 4907 | 5 | 560 | 1670 | Wagon | 1462 | 2455 |  |  | 1100/1420 | 4455 | 640 | 1600 | 2968 | 141 | 90.1 | 84 | Present | Turbo | 4 | direct injection | Inline | 350 | from 5 000 to 6 500 | 1250 | 245 | 1997 | Gasoline | 4 | Automatic | 8 | All wheel drive (AWD) | 12.1 | from 790 to 1 270 | 98 RON, 95 RON, 92 RON | EURO VI | 70 | 6.6 | 244 | 8.9 | 5.5 | 6.7 | Ventilated disc | Ventilated disc | Independent, Multi wishbone, Spring, Stabilizer bar | Independent, Lever, Dampers, Spring, Stabilizer bar
209844 | BMW | 5 serie | F07/F10/F11 [Restyling] | 2013 | 2017 | Touring wagon | 530d AT (258 h.p.) | 1626 | 1860 |  | 1895 | 4907 | 5 | 560 | 1670 | Wagon | 1462 | 2470 |  |  | 1125/1400 | 4470 | 650 | 1600 | 2968 | 141 | 90 | 84 | Present | Turbo | 4 | Common Rail | Inline | 540 | to 4 000 | 1500 | 258 | 2993 | Disel | 6 | Automatic | 8 | Rear wheel drive | 12 | from 1 130 to 1 490 | Disel | EURO VI | 70 | 5.9 | 250 | 6.2 | 4.7 | 5.3 | Ventilated disc | Ventilated disc | Independent, Multi wishbone, Spring, Stabilizer bar | Independent, Lever, Dampers, Spring, Stabilizer bar
209846 | BMW | 5 serie | F07/F10/F11 [Restyling] | 2013 | 2017 | Touring wagon | 530d xDrive AT (258 h.p.) | 1626 | 1860 |  | 1995 | 4907 | 5 | 560 | 1670 | Wagon | 1462 | 2530 |  |  | 1160/1420 | 4530 | 610 | 1600 | 2968 | 141 | 90 | 84 | Present | Turbo | 4 | Common Rail | Inline | 560 | to 4 000 | 1500 | 258 | 2993 | Disel | 6 | Automatic | 8 | All wheel drive (AWD) | 12.1 | from 1 040 to 1 370 | Disel | EURO VI | 70 | 5.9 | 248 | 6.7 | 5.1 | 5.7 | Ventilated disc | Ventilated disc | Independent, Multi wishbone, Spring, Stabilizer bar | Independent, Lever, Dampers, Spring, Stabilizer bar
209845 | BMW | 5 serie | F07/F10/F11 [Restyling] | 2013 | 2017 | Touring wagon | 535d AT (313 h.p.) | 1626 | 1860 |  | 1925 | 4907 | 5 | 560 | 1670 | Wagon | 1462 | 2500 |  |  | 1140/1415 | 4500 | 650 | 1600 | 2968 | 141 | 90 | 84 | Present | Turbo | 4 | Common Rail | Inline | 630 | to 4 400 | 1500 | 313 | 2993 | Disel | 6 | Automatic | 8 | Rear wheel drive | 12 | from 1 080 to 1 430 | Disel | EURO VI | 70 | 5.4 | 250 | 6.5 | 4.9 | 5.5 | Ventilated disc | Ventilated disc | Independent, Multi wishbone, Spring, Stabilizer bar | Independent, Lever, Dampers, Spring, Stabilizer bar
209847 | BMW | 5 serie | F07/F10/F11 [Restyling] | 2013 | 2017 | Touring wagon | 535d xDrive AT (313 h.p.) | 1626 | 1860 |  | 2025 | 4907 | 5 | 560 | 1670 | Wagon | 1462 | 2550 |  |  | 1200/1420 | 4550 | 600 | 1600 | 2968 | 141 | 90 | 84 | Present | Turbo | 4 | Common Rail | Inline | 630 | to 4 400 | 1500 | 313 | 2993 | Disel | 6 | Automatic | 8 | All wheel drive (AWD) | 12.1 | from 990 to 1 350 | Disel | EURO VI | 70 | 5.3 | 250 | 7.1 | 5.2 | 5.9 | Ventilated disc | Ventilated disc | Independent, Multi wishbone, Spring, Stabilizer bar | Independent, Lever, Dampers, Spring, Stabilizer bar
209848 | BMW | 5 serie | F07/F10/F11 [Restyling] | 2013 | 2017 | Touring wagon | 535i AT (306 h.p.) | 1626 | 1860 |  | 1860 | 4907 | 5 | 560 | 1670 | Wagon | 1462 | 2435 |  |  | 1100/1400 | 4435 | 650 | 1600 | 2968 | 141 | 89.6 | 84 | Present | Turbo | 4 | direct injection | Inline | 400 | from 5 800 to 6 000 | 1200 | 306 | 2979 | Gasoline | 6 | Automatic | 8 | Rear wheel drive | 12 | from 680 to 1 210 | 98 RON, 95 RON, 92 RON | EURO VI | 70 | 5.8 | 250 | 10.3 | 5.8 | 7.5 | Ventilated disc | Ventilated disc | Independent, Multi wishbone, Spring, Stabilizer bar | Independent, Lever, Dampers, Spring, Stabilizer bar
209850 | BMW | 5 serie | F07/F10/F11 [Restyling] | 2013 | 2017 | Touring wagon | 535i MT (306 h.p.) | 1626 | 1860 |  | 1845 | 4907 | 5 | 560 | 1670 | Wagon | 1462 | 2420 |  |  | 1100/1400 | 4420 | 650 | 1600 | 2968 | 141 | 89.6 | 84 | Present | Turbo | 4 | direct injection | Inline | 400 | from 5 800 to 6 000 | 1200 | 306 | 2979 | Gasoline | 6 | Manual | 6 | Rear wheel drive | 12 | from 630 to 1 110 | 98 RON, 95 RON, 92 RON | EURO VI | 70 | 5.8 | 250 | 11.2 | 6.3 | 8.1 | Ventilated disc | Ventilated disc | Independent, Multi wishbone, Spring, Stabilizer bar | Independent, Lever, Dampers, Spring, Stabilizer bar
209849 | BMW | 5 serie | F07/F10/F11 [Restyling] | 2013 | 2017 | Touring wagon | 535i xDrive AT (306 h.p.) | 1626 | 1860 |  | 1940 | 4907 | 5 | 560 | 1670 | Wagon | 1462 | 2505 |  |  | 1140/1415 | 4505 | 640 | 1600 | 2968 | 141 | 89.6 | 84 | Present | Turbo | 4 | direct injection | Inline | 400 | from 5 800 to 6 000 | 1200 | 306 | 2979 | Gasoline | 6 | Automatic | 8 | All wheel drive (AWD) | 12.1 | from 630 to 1 110 | 98 RON, 95 RON, 92 RON | EURO VI | 70 | 5.7 | 250 | 11.1 | 6.3 | 8.1 | Ventilated disc | Ventilated disc | Independent, Multi wishbone, Spring, Stabilizer bar | Independent, Lever, Dampers, Spring, Stabilizer bar
209851 | BMW | 5 serie | F07/F10/F11 [Restyling] | 2013 | 2017 | Touring wagon | 550i AT (450 h.p.) | 1626 | 1860 |  | 2000 | 4907 | 5 | 560 | 1670 | Wagon | 1462 | 2555 |  |  | 1195/1420 | 4555 | 630 | 1600 | 2968 | 141 | 88.3 | 89 | Present | Biturbo | 4 | direct injection | V-type | 650 | from 5 500 to 6 000 | 2000 | 450 | 4395 | Gasoline | 8 | Automatic | 8 | Rear wheel drive | 12 | from 570 to 1 010 | 98 RON, 95 RON, 92 RON | EURO VI | 70 | 4.7 | 250 | 12.3 | 6.9 | 8.8 | Ventilated disc | Ventilated disc | Independent, Multi wishbone, Spring, Stabilizer bar | Independent, Lever, Dampers, Spring, Stabilizer bar
209843 | BMW | 5 serie | F07/F10/F11 [Restyling] | 2013 | 2017 | Touring wagon | M550d xDrive AT (381 h.p.) | 1626 | 1860 |  | 2065 | 4910 | 5 | 560 | 1670 | Wagon | 1462 | 2570 |  |  | 1240/1450 | 4570 | 580 | 1600 | 2968 | 141 | 90 | 84 | Present | Triple turbo | 4 | Common Rail | Inline | 740 | from 4 000 to 4 400 | 2000 | 381 | 2993 | Disel | 6 | Automatic | 8 | All wheel drive (AWD) | 12.1 | from 910 to 1 270 | Disel | EURO VI | 70 | 4.9 | 250 | 7.7 | 5.5 | 6.3 | Ventilated disc | Ventilated disc | Independent, Multi wishbone, Spring, Stabilizer bar | Independent, Lever, Dampers, Spring, Stabilizer bar
220249 | BMW | 5 serie | G30 | 2016 | 2017 | Sedan | 520d MT (190 h.p.) | 1630 | 1868 |  | 1540 | 4936 | 5 | 530 | 530 | Sedan | 1479 | 2230 |  |  | 1045/1280 | 4030 | 685 | 1605 | 2975 | 144 | 90 | 84 |  | Turbine + compressor | 4 | Common Rail | Inline | 400 | to 4 000 | 1750 | 190 | 1995 | Disel | 4 | Manual | 6 | Rear wheel drive | 12.5 | from 1 350 to 1 780 | Disel | EURO VI | 66 | 7.7 | 238 | 4.9 | 3.7 | 4.2 | Ventilated disc | Ventilated disc | Independent, Multi wishbone | Independent, Multi wishbone
220248 | BMW | 5 serie | G30 | 2016 | 2017 | Sedan | 520d Steptronic (190 h.p.) | 1630 | 1868 |  | 1560 | 4936 | 5 | 530 | 530 | Sedan | 1479 | 2245 |  |  | 1055/1280 | 4245 | 685 | 1605 | 2975 | 144 | 90 | 84 |  | Turbine + compressor | 4 | Common Rail | Inline | 400 | to 4 000 | 1750 | 190 | 1995 | Disel | 4 | Automatic | 8 | Rear wheel drive | 12.5 | from 1 400 to 1 740 | Disel | EURO VI | 66 | 7.5 | 235 | 4.7 | 3.8 | 4.1 | Ventilated disc | Ventilated disc | Independent, Multi wishbone | Independent, Multi wishbone
220245 | BMW | 5 serie | G30 | 2016 | 2017 | Sedan | 520d xDrive Steptronic (190 h.p.) | 1630 | 1868 |  | 1620 | 4936 | 5 | 530 | 530 | Sedan | 1479 | 2325 |  |  | 1100/1310 | 4325 | 705 | 1605 | 2975 | 139 | 90 | 84 |  | Turbine + compressor | 4 | Common Rail | Inline | 400 | to 4 000 | 1750 | 190 | 1995 | Disel | 4 | Automatic | 8 | All wheel drive (AWD) | 12.22 | from 1 290 to 1 570 | Disel | EURO VI | 66 | 7.6 | 232 | 5.1 | 4.2 | 4.5 | Ventilated disc | Ventilated disc | Independent, Multi wishbone | Independent, Multi wishbone
220253 | BMW | 5 serie | G30 | 2016 | 2017 | Sedan | 530d Steptronic (265 h.p.) | 1630 | 1868 |  | 1640 | 4936 | 5 | 530 | 530 | Sedan | 1479 | 2345 |  |  | 1175/1310 | 4345 | 705 | 1605 | 2975 | 144 | 90 | 84 |  | Turbine + compressor | 4 | Common Rail | Inline | 620 | to 4 000 | 2000 | 265 | 2993 | Disel | 6 | Automatic | 8 | Rear wheel drive | 12.5 | from 1 250 to 1 610 | Disel | EURO VI | 66 | 5.7 | 250 | 5.3 | 4.1 | 4.5 | Ventilated disc | Ventilated disc | Independent, Multi wishbone | Independent, Multi wishbone
220251 | BMW | 5 serie | G30 | 2016 | 2017 | Sedan | 530d xDrive Steptronic (265 h.p.) | 1630 | 1868 |  | 1695 | 4936 | 5 | 530 | 530 | Sedan | 1479 | 2385 |  |  | 1175/1310 | 4385 | 690 | 1605 | 2975 | 139 | 90 | 84 |  | Turbine + compressor | 4 | Common Rail | Inline | 620 | to 4 000 | 2000 | 265 | 2993 | Disel | 6 | Automatic | 8 | All wheel drive (AWD) | 12.22 | from 1 140 to 1 430 | Disel | EURO VI | 66 | 5.4 | 250 | 5.8 | 4.6 | 5 | Ventilated disc | Ventilated disc | Independent, Multi wishbone | Independent, Multi wishbone
220246 | BMW | 5 serie | G30 | 2016 | 2017 | Sedan | 530i Steptronic (252 h.p.) | 1630 | 1868 |  | 1540 | 4936 | 5 | 530 | 530 | Sedan | 1479 | 2200 |  |  | 1045/1250 | 4200 | 660 | 1605 | 2975 | 144 | 94.6 | 82 |  | Turbo | 4 | direct injection | Inline | 350 | from 5 200 to 6 500 | 1450 | 252 | 1998 | Gasoline | 4 | Automatic | 8 | Rear wheel drive | 12.5 | from 990 to 1 450 | 95 RON | EURO VI | 68 | 6.2 | 250 | 6.9 | 4.7 | 5.5 | Ventilated disc | Ventilated disc | Independent, Multi wishbone | Independent, Multi wishbone
220247 | BMW | 5 serie | G30 | 2016 | 2017 | Sedan | 530i xDrive Steptronic (252 h.p.) | 1630 | 1868 |  | 1595 | 4936 | 5 | 530 | 530 | Sedan | 1479 | 2270 |  |  | 1100/1265 | 4270 | 675 | 1605 | 2975 | 139 | 94.6 | 82 |  | Turbo | 4 | direct injection | Inline | 350 | from 5 200 to 6 500 | 1450 | 252 | 1998 | Gasoline | 4 | Automatic | 8 | All wheel drive (AWD) | 12.22 | from 920 to 1 310 | 95 RON | EURO VI | 68 | 6 | 250 | 7.4 | 5.2 | 6 | Ventilated disc | Ventilated disc | Independent, Multi wishbone | Independent, Multi wishbone
220252 | BMW | 5 serie | G30 | 2016 | 2017 | Sedan | 540i Steptronic (340 h.p.) | 1630 | 1868 |  | 1595 | 4936 | 5 | 530 | 530 | Sedan | 1479 | 2270 |  |  | 1110/1260 | 4270 | 675 | 1605 | 2975 | 144 | 94.6 | 82 |  | Turbo | 4 | direct injection | Inline | 450 | from 5 500 to 6 500 | 1380 | 340 | 2998 | Gasoline | 6 | Automatic | 8 | Rear wheel drive | 12.5 | from 760 to 1 310 | 95 RON | EURO VI | 68 | 5.1 | 250 | 8.9 | 5.2 | 6.5 | Ventilated disc | Ventilated disc | Independent, Multi wishbone | Independent, Multi wishbone
220250 | BMW | 5 serie | G30 | 2016 | 2017 | Sedan | 540i xDrive Steptronic (340 h.p.) | 1630 | 1868 |  | 1660 | 4936 | 5 | 530 | 530 | Sedan | 1479 | 2340 |  |  | 1160/1270 | 4340 | 675 | 1605 | 2975 | 139 | 94.6 | 82 |  | Turbo | 4 | direct injection | Inline | 450 | from 5 500 to 6 500 | 1380 | 340 | 2998 | Gasoline | 6 | Automatic | 8 | All wheel drive (AWD) | 12.22 | from 730 to 1 190 | 95 RON | EURO VI | 68 | 4.8 | 250 | 9.3 | 5.7 | 6.9 | Ventilated disc | Ventilated disc | Independent, Multi wishbone | Independent, Multi wishbone
220254 | BMW | 5 serie | G30 | 2016 | 2017 | Sedan | M550i xDrive Steptronic (462 h.p.) | 1597 | 1868 |  | 1885 | 4962 | 5 | 530 | 530 | Sedan | 1467 | 2460 |  |  | 1230/1300 | 3885 | 650 | 1600 | 2975 | 131 | 88.3 | 89 |  | Twin-scroll | 4 | direct injection | V-type | 650 | from 5 500 to 6 000 | 1800 | 462 | 4395 | Gasoline | 8 | Automatic | 8 | All wheel drive (AWD) | 12.24 | from 540 to 1 000 | 95 RON | EURO VI | 68 | 4 | 250 | 12.7 | 6.8 | 8.9 | Ventilated disc | Ventilated disc | Independent, Spring | Independent, Spring
210410 | BMW | 6 serie | E24 | 1976 | 1982 | Coupe | 628CSi 4MT (184 h.p.) | 1487 | 1725 |  | 1450 | 4755 | 4 | 415 | 415 | Coupe | 1365 | 1830 |  |  |  |  | 380 | 1422 | 2626 |  | 80 | 86 |  |  | 2 | Multi-point fuel injection | Inline | 240 | to 5 800 | 4200 | 184 | 2788 | Gasoline | 6 | Manual | 4 | Rear wheel drive | 11.2 | from 400 to 850 | 98 RON |  | 70 | 9.3 | 208 | 17.7 | 8.2 | 12 | Ventilated disc | Ventilated disc | Drive axle, Trailing arms, Helical springs | Independent, MacPherson Struts, Spring, Stabilizer bar
210409 | BMW | 6 serie | E24 | 1976 | 1982 | Coupe | 628CSi 5MT (184 h.p.) | 1487 | 1725 |  | 1450 | 4755 | 4 | 415 | 415 | Coupe | 1365 | 1830 |  |  |  |  | 380 | 1422 | 2626 |  | 80 | 86 |  |  | 2 | Multi-point fuel injection | Inline | 240 | to 5 800 | 4200 | 184 | 2788 | Gasoline | 6 | Manual | 5 | Rear wheel drive | 11.2 | from 400 to 1 030 | 98 RON |  | 70 | 9.3 | 208 | 17.7 | 6.8 | 11.2 | Ventilated disc | Ventilated disc | Drive axle, Trailing arms, Helical springs | Independent, MacPherson Struts, Spring, Stabilizer bar
210408 | BMW | 6 serie | E24 | 1976 | 1982 | Coupe | 628CSi AT (184 h.p.) | 1487 | 1725 |  | 1460 | 4755 | 4 | 415 | 415 | Coupe | 1365 | 1830 |  |  |  |  | 370 | 1422 | 2626 |  | 80 | 86 |  |  | 2 | Multi-point fuel injection | Inline | 240 | to 5 800 | 4200 | 184 | 2788 | Gasoline | 6 | Automatic | 3 | Rear wheel drive | 11.2 | from 420 to 800 | 98 RON |  | 70 |  | 200 | 16.7 | 8.8 | 12.2 | Ventilated disc | Ventilated disc | Drive axle, Trailing arms, Helical springs | Independent, MacPherson Struts, Spring, Stabilizer bar
210411 | BMW | 6 serie | E24 | 1976 | 1982 | Coupe | 630CS AT (185 h.p.) | 1487 | 1725 |  | 1470 | 4755 | 4 | 415 | 415 | Coupe | 1365 | 1830 |  |  |  |  | 360 | 1422 | 2626 |  | 80 | 89 |  |  | 2 | Carburetor | Inline | 255 | to 5 800 | 3500 | 185 | 2986 | Gasoline | 6 | Automatic | 3 | Rear wheel drive | 11.2 |  | 98 RON |  | 70 | 11.2 | 202 |  |  | 12.4 | Ventilated disc | Ventilated disc | Drive axle, Trailing arms, Helical springs | Independent, MacPherson Struts, Spring, Stabilizer bar
210412 | BMW | 6 serie | E24 | 1976 | 1982 | Coupe | 630CS MT (185 h.p.) | 1487 | 1725 |  | 1450 | 4755 | 4 | 415 | 415 | Coupe | 1365 | 1830 |  |  |  |  | 380 | 1422 | 2626 |  | 80 | 89 |  |  | 2 | Carburetor | Inline | 255 | to 5 800 | 3500 | 185 | 2986 | Gasoline | 6 | Manual | 4 | Rear wheel drive | 11.2 |  | 98 RON |  | 70 | 8.9 | 210 |  |  | 11.4 | Ventilated disc | Ventilated disc | Drive axle, Trailing arms, Helical springs | Independent, MacPherson Struts, Spring, Stabilizer bar
210420 | BMW | 6 serie | E24 | 1976 | 1982 | Coupe | 633CSi 4MT (197 h.p.) | 1487 | 1725 |  | 1470 | 4755 | 4 | 415 | 415 | Coupe | 1365 | 1830 |  |  |  |  | 360 | 1422 | 2626 |  | 86 | 89 |  |  | 2 | Multi-point fuel injection | Inline | 285 | to 5 500 | 4300 | 197 | 3210 | Gasoline | 6 | Manual | 4 | Rear wheel drive | 11.2 | from 410 to 810 | 98 RON |  | 70 | 7.9 | 215 | 16.9 | 8.6 | 11.9 | Ventilated disc | Ventilated disc | Drive axle, Trailing arms, Helical springs | Independent, MacPherson Struts, Spring, Stabilizer bar
210418 | BMW | 6 serie | E24 | 1976 | 1982 | Coupe | 633CSi 5MT (197 h.p.) | 1487 | 1725 |  | 1470 | 4755 | 4 | 415 | 415 | Coupe | 1365 | 1830 |  |  |  |  | 360 | 1422 | 2626 |  | 86 | 89 |  |  | 2 | Multi-point fuel injection | Inline | 285 | to 5 500 | 4300 | 197 | 3210 | Gasoline | 6 | Manual | 5 | Rear wheel drive | 11.2 | from 410 to 910 | 98 RON |  | 70 | 7.9 | 215 | 16.9 | 7.7 | 11.5 | Ventilated disc | Ventilated disc | Drive axle, Trailing arms, Helical springs | Independent, MacPherson Struts, Spring, Stabilizer bar
210415 | BMW | 6 serie | E24 | 1976 | 1982 | Coupe | 633CSi AT (177 h.p.) | 1487 | 1725 |  | 1576 | 4895 | 4 | 415 | 415 | Coupe | 1365 | [6 empty] | 1422 | 2626 |  | 86 | 89 |  |  | 2 | Multi-point fuel injection | Inline | 255 | to 5 200 | 4200 | 177 | 3210 | Gasoline | 6 | Automatic | 3 | Rear wheel drive | 10 | from 480 to 690 | 92 RON |  | 70 |  |  | 14.7 | 10.2 | 12.4 | Ventilated disc | Ventilated disc | Drive axle, Trailing arms, Helical springs | Independent, MacPherson Struts, Spring, Stabilizer bar
210416 | BMW | 6 serie | E24 | 1976 | 1982 | Coupe | 633CSi AT (180 h.p.) | 1487 | 1725 |  | 1576 | 4895 | 4 | 415 | 415 | Coupe | 1365 | [6 empty] | 1422 | 2626 |  | 86 | 89 |  |  | 2 | Multi-point fuel injection | Inline | 266 | to 5 500 | 4000 | 180 | 3210 | Gasoline | 6 | Automatic | 3 | Rear wheel drive | 10 | from 360 to 590 | 92 RON |  | 70 |  |  | 19.6 | 11.8 | 15.7 | Ventilated disc | Ventilated disc | Drive axle, Trailing arms, Helical springs | Independent, MacPherson Struts, Spring, Stabilizer bar
210414 | BMW | 6 serie | E24 | 1976 | 1982 | Coupe | 633CSi AT (197 h.p.) | 1487 | 1725 |  | 1490 | 4755 | 4 | 415 | 415 | Coupe | 1365 | 1830 |  |  |  |  | 340 | 1422 | 2626 |  | 86 | 89 |  |  | 2 | Multi-point fuel injection | Inline | 285 | to 5 500 | 4300 | 197 | 3210 | Gasoline | 6 | Automatic | 3 | Rear wheel drive | 11.2 | from 430 to 760 | 98 RON |  | 70 | 10.4 | 207 | 16.3 | 9.2 | 12.2 | Ventilated disc | Ventilated disc | Drive axle, Trailing arms, Helical springs | Independent, MacPherson Struts, Spring, Stabilizer bar
210413 | BMW | 6 serie | E24 | 1976 | 1982 | Coupe | 633CSi AT (200 h.p.) | 1487 | 1725 |  | 1490 | 4755 | 4 | 415 | 415 | Coupe | 1365 | 1830 |  |  |  |  | 340 | 1422 | 2626 |  | 86 | 89 |  |  | 2 | Multi-point fuel injection | Inline | 284 | to 5 500 | 4250 | 200 | 3210 | Gasoline | 6 | Automatic | 3 | Rear wheel drive | 11.2 |  | 98 RON |  | 70 | 10.4 | 207 |  |  | 11.6 | Ventilated disc | Ventilated disc | Drive axle, Trailing arms, Helical springs | Independent, MacPherson Struts, Spring, Stabilizer bar
217871 | BMW | 6 serie | E24 | 1976 | 1982 | Coupe | 633CSi MT (177 h.p.) | 1487 | 1725 |  | 1556 | 4895 | 4 | 415 | 415 | Coupe | 1365 | [6 empty] | 1422 | 2626 |  | 86 | 89 |  |  | 2 | Multi-point fuel injection | Inline | 255 | to 5 200 | 4200 | 177 | 3210 | Gasoline | 6 | Manual | 4 | Rear wheel drive | 10 | from 480 to 690 | 92 RON |  | 70 | 8.8 | 200 | 14.7 | 10.2 | 12.4 | Ventilated disc | Ventilated disc | Drive axle, Trailing arms, Helical springs | Independent, MacPherson Struts, Spring, Stabilizer bar
210417 | BMW | 6 serie | E24 | 1976 | 1982 | Coupe | 633CSi MT (180 h.p.) | 1487 | 1725 |  | 1556 | 4895 | 4 | 415 | 415 | Coupe | 1365 | [6 empty] | 1422 | 2626 |  | 86 | 89 |  |  | 2 | Multi-point fuel injection | Inline | 266 | to 5 500 | 4000 | 180 | 3210 | Gasoline | 6 | Manual | 4 | Rear wheel drive | 10 | from 390 to 590 | 92 RON |  | 70 | 8.8 | 200 | 18.1 | 11.8 | 14.7 | Ventilated disc | Ventilated disc | Drive axle, Trailing arms, Helical springs | Independent, MacPherson Struts, Spring, Stabilizer bar
210419 | BMW | 6 serie | E24 | 1976 | 1982 | Coupe | 633CSi MT (200 h.p.) | 1487 | 1725 |  | 1470 | 4755 | 4 | 415 | 415 | Coupe | 1365 | 1830 |  |  |  |  | 360 | 1422 | 2626 |  | 86 | 89 |  |  | 2 | Multi-point fuel injection | Inline | 284 | to 5 500 | 4250 | 200 | 3210 | Gasoline | 6 | Manual | 4 | Rear wheel drive | 11.2 |  | 98 RON |  | 70 | 7.9 | 215 |  |  | 11 | Ventilated disc | Ventilated disc | Drive axle, Trailing arms, Helical springs | Independent, MacPherson Struts, Spring, Stabilizer bar
210421 | BMW | 6 serie | E24 | 1976 | 1982 | Coupe | 635CSi AT (218 h.p.) | 1487 | 1725 |  | 1520 | 4755 | 4 | 415 | 415 | Coupe | 1365 | 1860 |  |  |  |  | 340 | 1422 | 2626 |  | 84 | 93.4 |  |  | 2 | Multi-point fuel injection | Inline | 310 | to 5 200 | 4000 | 218 | 3453 | Gasoline | 6 | Automatic | 3 | Rear wheel drive | 11.2 | from 400 to 760 | 98 RON |  | 70 | 9.1 | 214 | 17.3 | 9.2 | 12.3 | Ventilated disc | Ventilated disc | Drive axle, Trailing arms, Helical springs | Independent, MacPherson Struts, Spring, Stabilizer bar
210422 | BMW | 6 serie | E24 | 1976 | 1982 | Coupe | 635CSi AT (218 h.p.) | 1487 | 1725 |  | 1520 | 4755 | 4 | 415 | 415 | Coupe | 1365 | 1860 |  |  |  |  | 340 | 1422 | 2626 |  | 84 | 93.4 |  |  | 2 | Multi-point fuel injection | Inline | 310 | to 5 200 | 4000 | 218 | 3453 | Gasoline | 6 | Automatic | 3 | Rear wheel drive | 11.2 | from 380 to 710 | 98 RON |  | 70 | 9.1 | 214 | 18.6 | 9.8 | 13.3 | Ventilated disc | Ventilated disc | Drive axle, Trailing arms, Helical springs | Independent, MacPherson Struts, Spring, Stabilizer bar
210423 | BMW | 6 serie | E24 | 1976 | 1982 | Coupe | 635CSi MT (218 h.p.) | 1487 | 1725 |  | 1500 | 4755 | 4 | 415 | 415 | Coupe | 1365 | 1860 |  |  |  |  | 360 | 1422 | 2626 |  | 84 | 93.4 |  |  | 2 | Multi-point fuel injection | Inline | 310 | to 5 200 | 4000 | 218 | 3453 | Gasoline | 6 | Manual | 5 | Rear wheel drive | 11.2 | from 390 to 930 | 98 RON |  | 70 | 7.6 | 222 | 18 | 7.5 | 11.7 | Ventilated disc | Ventilated disc | Drive axle, Trailing arms, Helical springs | Independent, MacPherson Struts, Spring, Stabilizer bar
210424 | BMW | 6 serie | E24 | 1976 | 1982 | Coupe | 635CSi MT (218 h.p.) | 1487 | 1725 |  | 1500 | 4755 | 4 | 415 | 415 | Coupe | 1365 | 1860 |  |  |  |  | 360 | 1422 | 2626 |  | 84 | 93.4 |  |  | 2 | Multi-point fuel injection | Inline | 310 | to 5 200 | 4000 | 218 | 3453 | Gasoline | 6 | Manual | 5 | Rear wheel drive | 11.2 | from 370 to 920 | 98 RON |  | 70 | 7.6 | 222 | 19 | 7.6 | 12 | Ventilated disc | Ventilated disc | Drive axle, Trailing arms, Helical springs | Independent, MacPherson Struts, Spring, Stabilizer bar
210386 | BMW | 6 serie | E24 [2-й Restyling] | 1987 | 1989 | Coupe | 635CSi AT (211 h.p.) | 1465 | 1725 |  | 1600 | 4841 | 4 | 415 | 415 | Coupe | 1365 | [6 empty] | 1435 | 2630 |  | 86 | 92 |  |  | 2 | Multi-point fuel injection | Inline | 305 | to 5 700 | 4000 | 211 | 3430 | Gasoline | 6 | Automatic | 4 | Rear wheel drive | 10 | from 420 to 530 | 92 RON |  | 70 | 9.1 | 220 | 16.8 | 13.1 | 14.7 | Disc | Ventilated disc | Drive axle, Trailing arms, Helical springs, Stabilizer bar | Independent, MacPherson Struts, Spring, Stabilizer bar
210387 | BMW | 6 serie | E24 [2-й Restyling] | 1987 | 1989 | Coupe | 635CSi AT (220 h.p.) | 1460 | 1725 |  | 1480 | 4815 | 4 | 415 | 415 | Coupe | 1365 | 1880 |  |  |  |  | 400 | 1430 | 2630 |  | 86 | 92 |  |  | 2 | Multi-point fuel injection | Inline | 315 | to 5 700 | 4000 | 220 | 3430 | Gasoline | 6 | Automatic | 4 | Rear wheel drive | 11.7 | from 410 to 900 | 98 RON |  | 70 | 8.4 | 225 | 16.9 | 7.8 | 11.5 | Disc | Ventilated disc | Drive axle, Trailing arms, Helical springs, Stabilizer bar | Independent, MacPherson Struts, Spring, Stabilizer bar
210388 | BMW | 6 serie | E24 [2-й Restyling] | 1987 | 1989 | Coupe | 635CSi kat AT (211 h.p.) | 1460 | 1725 |  | 1495 | 4815 | 4 | 415 | 415 | Coupe | 1365 | 1895 |  |  |  |  | 400 | 1430 | 2630 |  | 86 | 92 |  |  | 2 | Multi-point fuel injection | Inline | 305 | to 5 700 | 4000 | 211 | 3430 | Gasoline | 6 | Automatic | 4 | Rear wheel drive | 11.7 | from 400 to 880 | 98 RON |  | 70 | 9 | 220 | 17.5 | 8 | 11.9 | Disc | Ventilated disc | Drive axle, Trailing arms, Helical springs, Stabilizer bar | Independent, MacPherson Struts, Spring, Stabilizer bar
210391 | BMW | 6 serie | E24 [2-й Restyling] | 1987 | 1989 | Coupe | 635CSi kat MT (211 h.p.) | 1460 | 1725 |  | 1475 | 4815 | 4 | 415 | 415 | Coupe | 1365 | 1895 |  |  |  |  | 420 | 1430 | 2630 |  | 86 | 92 |  |  | 2 | Multi-point fuel injection | Inline | 305 | to 5 700 | 4000 | 211 | 3430 | Gasoline | 6 | Manual | 5 | Rear wheel drive | 11.7 | from 410 to 850 | 98 RON |  | 70 | 8.1 | 225 | 17 | 8.2 | 11.8 | Disc | Ventilated disc | Drive axle, Trailing arms, Helical springs, Stabilizer bar | Independent, MacPherson Struts, Spring, Stabilizer bar
210389 | BMW | 6 serie | E24 [2-й Restyling] | 1987 | 1989 | Coupe | 635CSi MT (211 h.p.) | 1465 | 1725 |  | 1580 | 4841 | 4 | 415 | 415 | Coupe | 1365 | [6 empty] | 1435 | 2630 |  | 86 | 92 |  |  | 2 | Multi-point fuel injection | Inline | 305 | to 5 700 | 4000 | 211 | 3430 | Gasoline | 6 | Manual | 5 | Rear wheel drive | 10 | from 450 to 590 | 92 RON |  | 70 | 8.2 | 222 | 15.7 | 11.8 | 13.8 | Disc | Ventilated disc | Drive axle, Trailing arms, Helical springs, Stabilizer bar | Independent, MacPherson Struts, Spring, Stabilizer bar
210390 | BMW | 6 serie | E24 [2-й Restyling] | 1987 | 1989 | Coupe | 635CSi MT (220 h.p.) | 1460 | 1725 |  | 1460 | 4815 | 4 | 415 | 415 | Coupe | 1365 | 1880 |  |  |  |  | 420 | 1430 | 2630 |  | 86 | 92 |  |  | 2 | Multi-point fuel injection | Inline | 315 | to 5 700 | 4000 | 220 | 3430 | Gasoline | 6 | Manual | 5 | Rear wheel drive | 11.7 | from 420 to 890 | 98 RON |  | 70 | 7.4 | 230 | 16.8 | 7.9 | 11.5 | Disc | Ventilated disc | Drive axle, Trailing arms, Helical springs, Stabilizer bar | Independent, MacPherson Struts, Spring, Stabilizer bar
210393 | BMW | 6 serie | E24 [Restyling] | 1982 | 1987 | Coupe | 628CSi 4MT (184 h.p.) | 1460 | 1725 |  | 1430 | 4755 | 4 | 415 | 415 | Coupe | 1365 | 1850 |  |  |  |  | 420 | 1430 | 2630 |  | 80 | 86 |  |  | 2 | Multi-point fuel injection | Inline | 240 | to 5 800 | 4200 | 184 | 2788 | Gasoline | 6 | Manual | 4 | Rear wheel drive | 11.2 | from 470 to 860 | 98 RON |  | 70 | 9.1 | 212 | 14.9 | 8.1 | 11 | Disc | Ventilated disc | Drive axle, Trailing arms, Helical springs, Stabilizer bar | Independent, MacPherson Struts, Spring, Stabilizer bar
210394 | BMW | 6 serie | E24 [Restyling] | 1982 | 1987 | Coupe | 628CSi 5MT (184 h.p.) | 1460 | 1725 |  | 1430 | 4755 | 4 | 415 | 415 | Coupe | 1365 | 1850 |  |  |  |  | 420 | 1430 | 2630 |  | 80 | 86 |  |  | 2 | Multi-point fuel injection | Inline | 240 | to 5 800 | 4200 | 184 | 2788 | Gasoline | 6 | Manual | 5 | Rear wheel drive | 11.2 | from 490 to 1 030 | 98 RON |  | 70 | 9.1 | 212 | 14.3 | 6.8 | 10 | Disc | Ventilated disc | Drive axle, Trailing arms, Helical springs, Stabilizer bar | Independent, MacPherson Struts, Spring, Stabilizer bar
210392 | BMW | 6 serie | E24 [Restyling] | 1982 | 1987 | Coupe | 628CSi AT (184 h.p.) | 1460 | 1725 |  | 1430 | 4755 | 4 | 415 | 415 | Coupe | 1365 | 1850 |  |  |  |  | 420 | 1430 | 2630 |  | 80 | 86 |  |  | 2 | Multi-point fuel injection | Inline | 240 | to 5 800 | 4200 | 184 | 2788 | Gasoline | 6 | Automatic | 4 | Rear wheel drive | 11.2 | from 490 to 1 030 | 98 RON |  | 70 | 10.9 | 204 | 14.4 | 6.8 | 10 | Disc | Ventilated disc | Drive axle, Trailing arms, Helical springs, Stabilizer bar | Independent, MacPherson Struts, Spring, Stabilizer bar
210395 | BMW | 6 serie | E24 [Restyling] | 1982 | 1987 | Coupe | 633CSi 3AT (184 h.p.) | 1460 | 1725 |  | 1540 | 4923 | 4 | 415 | 415 | Coupe | 1365 | 1892 |  |  |  |  | 352 | 1430 | 2630 |  | 86 | 89 |  |  | 2 | Multi-point fuel injection | Inline | 264 | to 6 000 | 4000 | 184 | 3210 | Gasoline | 6 | Automatic | 3 | Rear wheel drive | 10 | from 530 to 740 | 92 RON |  | 70 |  |  | 13.1 | 9.4 | 11.8 | Disc | Ventilated disc | Drive axle, Trailing arms, Helical springs, Stabilizer bar | Independent, MacPherson Struts, Spring, Stabilizer bar
210396 | BMW | 6 serie | E24 [Restyling] | 1982 | 1987 | Coupe | 633CSi 4AT (184 h.p.) | 1460 | 1725 |  | 1540 | 4923 | 4 | 415 | 415 | Coupe | 1365 | 1892 |  |  |  |  | 352 | 1430 | 2630 |  | 86 | 89 |  |  | 2 | Multi-point fuel injection | Inline | 264 | to 6 000 | 4000 | 184 | 3210 | Gasoline | 6 | Automatic | 4 | Rear wheel drive | 10 | from 560 to 920 | 92 RON |  | 70 |  | 209 | 12.4 | 7.6 | 10.2 | Disc | Ventilated disc | Drive axle, Trailing arms, Helical springs, Stabilizer bar | Independent, MacPherson Struts, Spring, Stabilizer bar
210398 | BMW | 6 serie | E24 [Restyling] | 1982 | 1987 | Coupe | 633CSi MT (184 h.p.) | 1460 | 1725 |  | 1520 | 4923 | 4 | 415 | 415 | Coupe | 1365 | 1892 |  |  |  |  | 372 | 1430 | 2630 |  | 86 | 89 |  |  | 2 | Multi-point fuel injection | Inline | 264 | to 6 000 | 4000 | 184 | 3210 | Gasoline | 6 | Manual | 5 | Rear wheel drive | 10 | from 560 to 860 | 92 RON |  | 70 |  | 215 | 12.4 | 8.1 | 10.7 | Disc | Ventilated disc | Drive axle, Trailing arms, Helical springs, Stabilizer bar | Independent, MacPherson Struts, Spring, Stabilizer bar
210402 | BMW | 6 serie | E24 [Restyling] | 1982 | 1987 | Coupe | 635CSi AT (185 h.p.) | 1460 | 1725 |  | 1555 | 4923 | 4 | 415 | 415 | Coupe | 1365 | [6 empty] | 1430 | 2630 |  | 86 | 92 |  |  | 2 | Multi-point fuel injection | Inline | 290 | to 5 400 | 4000 | 185 | 3430 | Gasoline | 6 | Automatic | 4 | Rear wheel drive | 10 | from 480 to 650 | 92 RON |  | 70 |  |  | 14.7 | 10.7 | 13.1 | Disc | Ventilated disc | Drive axle, Trailing arms, Helical springs, Stabilizer bar | Independent, MacPherson Struts, Spring, Stabilizer bar
210397 | BMW | 6 serie | E24 [Restyling] | 1982 | 1987 | Coupe | 635CSi AT (197 h.p.) | 1460 | 1725 |  | 1450 | 4755 | 4 | 415 | 415 | Coupe | 1365 | 1850 |  |  |  |  | 400 | 1430 | 2630 |  | 86 | 89 |  |  | 2 | Multi-point fuel injection | Inline | 285 | to 5 500 | 4300 | 197 | 3210 | Gasoline | 6 | Automatic | 4 | Rear wheel drive | 11.2 |  | 98 RON |  | 70 | [5 empty] | Disc | Ventilated disc | Drive axle, Trailing arms, Helical springs, Stabilizer bar | Independent, MacPherson Struts, Spring, Stabilizer bar
210400 | BMW | 6 serie | E24 [Restyling] | 1982 | 1987 | Coupe | 635CSi AT (204 h.p.) | 1460 | 1725 |  | 1450 | 4755 | 4 | 415 | 415 | Coupe | 1365 | 1850 |  |  |  |  | 400 | 1430 | 2630 |  | 86 | 92 |  |  | 2 | Multi-point fuel injection | Inline | 310 | to 5 500 | 4000 | 204 | 3430 | Gasoline | 6 | Automatic | 4 | Rear wheel drive | 11.2 |  | 98 RON |  | 70 | [5 empty] | Disc | Ventilated disc | Drive axle, Trailing arms, Helical springs, Stabilizer bar | Independent, MacPherson Struts, Spring, Stabilizer bar
210401 | BMW | 6 serie | E24 [Restyling] | 1982 | 1987 | Coupe | 635CSi AT (218 h.p.) | 1460 | 1725 |  | 1450 | 4755 | 4 | 415 | 415 | Coupe | 1365 | 1850 |  |  |  |  | 400 | 1430 | 2630 |  | 86 | 92 |  |  | 2 | Multi-point fuel injection | Inline | 310 | to 5 200 | 4000 | 218 | 3430 | Gasoline | 6 | Automatic | 4 | Rear wheel drive | 11.2 | from 470 to 1 030 | 98 RON |  | 70 | 9 | 221 | 14.8 | 6.8 | 10.1 | Disc | Ventilated disc | Drive axle, Trailing arms, Helical springs, Stabilizer bar | Independent, MacPherson Struts, Spring, Stabilizer bar
210403 | BMW | 6 serie | E24 [Restyling] | 1982 | 1987 | Coupe | 635CSi kat AT (185 h.p.) | 1460 | 1725 |  | 1450 | 4755 | 4 | 415 | 415 | Coupe | 1365 | 1850 |  |  |  |  | 400 | 1430 | 2630 |  | 86 | 92 |  |  | 2 | Multi-point fuel injection | Inline | 290 | to 5 400 | 4000 | 185 | 3430 | Gasoline | 6 | Automatic | 4 | Rear wheel drive | 11.2 | from 420 to 890 | 98 RON |  | 70 | 9.6 | 213 | 16.8 | 7.9 | 11.5 | Disc | Ventilated disc | Drive axle, Trailing arms, Helical springs, Stabilizer bar | Independent, MacPherson Struts, Spring, Stabilizer bar
210406 | BMW | 6 serie | E24 [Restyling] | 1982 | 1987 | Coupe | 635CSi kat MT (185 h.p.) | 1460 | 1725 |  | 1430 | 4755 | 4 | 415 | 415 | Coupe | 1365 | 1850 |  |  |  |  | 420 | 1430 | 2630 |  | 86 | 92 |  |  | 2 | Multi-point fuel injection | Inline | 290 | to 5 400 | 4000 | 185 | 3430 | Gasoline | 6 | Manual | 5 | Rear wheel drive | 11.2 | from 420 to 860 | 98 RON |  | 70 | 8.3 | 217 | 16.6 | 8.1 | 11.7 | Disc | Ventilated disc | Drive axle, Trailing arms, Helical springs, Stabilizer bar | Independent, MacPherson Struts, Spring, Stabilizer bar
210405 | BMW | 6 serie | E24 [Restyling] | 1982 | 1987 | Coupe | 635CSi MT (185 h.p.) | 1460 | 1725 |  | 1535 | 4923 | 4 | 415 | 415 | Coupe | 1365 | [6 empty] | 1430 | 2630 |  | 86 | 92 |  |  | 2 | Multi-point fuel injection | Inline | 290 | to 5 400 | 4000 | 185 | 3430 | Gasoline | 6 | Manual | 5 | Rear wheel drive | 10 | from 480 to 650 | 92 RON |  | 70 |  |  | 14.7 | 10.7 | 13.1 | Disc | Ventilated disc | Drive axle, Trailing arms, Helical springs, Stabilizer bar | Independent, MacPherson Struts, Spring, Stabilizer bar
210399 | BMW | 6 serie | E24 [Restyling] | 1982 | 1987 | Coupe | 635CSi MT (197 h.p.) | 1460 | 1725 |  | 1430 | 4755 | 4 | 415 | 415 | Coupe | 1365 | 1850 |  |  |  |  | 420 | 1430 | 2630 |  | 86 | 89 |  |  | 2 | Multi-point fuel injection | Inline | 285 | to 5 500 | 4300 | 197 | 3210 | Gasoline | 6 | Manual | 5 | Rear wheel drive | 11.2 |  | 98 RON |  | 70 | 7.8 | 219 |  |  | 11.9 | Disc | Ventilated disc | Drive axle, Trailing arms, Helical springs, Stabilizer bar | Independent, MacPherson Struts, Spring, Stabilizer bar
210407 | BMW | 6 serie | E24 [Restyling] | 1982 | 1987 | Coupe | 635CSi MT (204 h.p.) | 1460 | 1725 |  | 1430 | 4755 | 4 | 415 | 415 | Coupe | 1365 | 1850 |  |  |  |  | 420 | 1430 | 2630 |  | 86 | 92 |  |  | 2 | Multi-point fuel injection | Inline | 310 | to 5 500 | 4000 | 204 | 3430 | Gasoline | 6 | Manual | 5 | Rear wheel drive | 11.2 |  | 98 RON |  | 70 | 7.9 | 219 |  |  | 11.9 | Disc | Ventilated disc | Drive axle, Trailing arms, Helical springs, Stabilizer bar | Independent, MacPherson Struts, Spring, Stabilizer bar
210404 | BMW | 6 serie | E24 [Restyling] | 1982 | 1987 | Coupe | 635CSi MT (218 h.p.) | 1460 | 1725 |  | 1430 | 4755 | 4 | 415 | 415 | Coupe | 1365 | 1850 |  |  |  |  | 420 | 1430 | 2630 |  | 86 | 92 |  |  | 2 | Multi-point fuel injection | Inline | 310 | to 5 200 | 4000 | 218 | 3430 | Gasoline | 6 | Manual | 5 | Rear wheel drive | 11.2 | from 450 to 970 | 98 RON |  | 70 | 7.4 | 229 | 15.7 | 7.2 | 10.6 | Disc | Ventilated disc | Drive axle, Trailing arms, Helical springs, Stabilizer bar | Independent, MacPherson Struts, Spring, Stabilizer bar
217870 | BMW | 6 serie | E24 [Restyling] | 1982 | 1987 | Coupe | 635CSi MT (218 h.p.) | 1460 | 1725 |  | 1430 | 4755 | 4 | 415 | 415 | Coupe | 1365 | 1850 |  |  |  |  | 420 | 1430 | 2630 |  | 86 | 92 |  |  | 2 | Multi-point fuel injection | Inline | 310 | to 5 200 | 4000 | 218 | 3430 | Gasoline | 6 | Manual | 5 | Rear wheel drive | 11.2 | from 460 to 1 000 | 98 RON |  | 70 | 7.4 | 229 | 15.2 | 7 | 10.3 | Disc | Ventilated disc | Drive axle, Trailing arms, Helical springs, Stabilizer bar | Independent, MacPherson Struts, Spring, Stabilizer bar
210376 | BMW | 6 serie | E63/E64 | 2003 | 2007 | Cabriolet | 630i AT (258 h.p.) | 1596 | 1855 |  | 1700 | 4820 | 4 | 300 | 350 | Cabriolet | 1373 | 2100 |  |  |  |  | 400 | 1558 | 2780 |  | 88 | 85 |  |  | 4 | Multi-point fuel injection | Inline | 300 | to 6 600 | 2500 | 258 | 2996 | Gasoline | 6 | Automatic | 6 | Rear wheel drive | 11.4 | from 490 to 930 | 98 RON |  | 70 | 7.2 | 250 | 14.2 | 7.5 | 9.9 | Ventilated disc | Ventilated disc | Independent, Multi wishbone, Spring, Stabilizer bar | Independent, Lever, Dampers, Spring, Stabilizer bar
210377 | BMW | 6 serie | E63/E64 | 2003 | 2007 | Cabriolet | 630i MT (258 h.p.) | 1596 | 1855 |  | 1685 | 4820 | 4 | 300 | 350 | Cabriolet | 1373 | 2085 |  |  |  |  | 400 | 1558 | 2780 |  | 88 | 85 |  |  | 4 | Multi-point fuel injection | Inline | 300 | to 6 600 | 2500 | 258 | 2996 | Gasoline | 6 | Manual | 6 | Rear wheel drive | 11.4 | from 510 to 960 | 98 RON |  | 70 | 6.9 | 250 | 13.6 | 7.3 | 9.6 | Ventilated disc | Ventilated disc | Independent, Multi wishbone, Spring, Stabilizer bar | Independent, Lever, Dampers, Spring, Stabilizer bar
210378 | BMW | 6 serie | E63/E64 | 2003 | 2007 | Cabriolet | 645Ci AT (329 h.p.) | 1592 | 1855 |  | 1900 | 4831 | 4 | 300 | 350 | Cabriolet | 1373 | 2255 |  |  |  |  | 355 | 1558 | 2780 |  | 82.7 | 92 |  |  | 4 | Multi-point fuel injection | V-type | 477 | to 6 100 | 3600 | 329 | 4398 | Gasoline | 8 | Automatic | 6 | Rear wheel drive | 11.4 | from 530 to 780 | 98 RON |  | 70 |  |  | 13.1 | 9 | 11.2 | Ventilated disc | Ventilated disc | Independent, Multi wishbone, Spring, Stabilizer bar | Independent, Lever, Dampers, Spring, Stabilizer bar
210379 | BMW | 6 serie | E63/E64 | 2003 | 2007 | Cabriolet | 645Ci AT (333 h.p.) | 1592 | 1855 |  | 1820 | 4820 | 4 | 300 | 350 | Cabriolet | 1373 | 2220 |  |  |  |  | 400 | 1558 | 2780 |  | 82.7 | 92 |  |  | 4 | Multi-point fuel injection | V-type | 450 | to 6 100 | 3600 | 333 | 4398 | Gasoline | 8 | Automatic | 6 | Rear wheel drive | 11.4 | from 420 to 820 | 98 RON |  | 70 | 6.2 | 250 | 16.8 | 8.5 | 11.5 | Ventilated disc | Ventilated disc | Independent, Multi wishbone, Spring, Stabilizer bar | Independent, Lever, Dampers, Spring, Stabilizer bar
210380 | BMW | 6 serie | E63/E64 | 2003 | 2007 | Cabriolet | 645Ci MT (329 h.p.) | 1592 | 1855 |  | 1895 | 4831 | 4 | 300 | 350 | Cabriolet | 1373 | 2250 |  |  |  |  | 355 | 1558 | 2780 |  | 82.7 | 92 |  |  | 4 | Multi-point fuel injection | V-type | 477 | to 6 100 | 3600 | 329 | 4398 | Gasoline | 8 | Manual | 6 | Rear wheel drive | 11.4 | from 450 to 690 | 98 RON |  | 70 |  |  | 15.7 | 10.2 | 13.1 | Ventilated disc | Ventilated disc | Independent, Multi wishbone, Spring, Stabilizer bar | Independent, Lever, Dampers, Spring, Stabilizer bar
210381 | BMW | 6 serie | E63/E64 | 2003 | 2007 | Cabriolet | 645Ci MT (333 h.p.) | 1592 | 1855 |  | 1815 | 4820 | 4 | 300 | 350 | Cabriolet | 1373 | 2215 |  |  |  |  | 400 | 1558 | 2780 |  | 82.7 | 92 |  |  | 4 | Multi-point fuel injection | V-type | 450 | to 6 100 | 3600 | 333 | 4398 | Gasoline | 8 | Manual | 6 | Rear wheel drive | 11.4 | from 380 to 730 | 98 RON |  | 70 | 6.1 | 250 | 18.5 | 9.6 | 12.9 | Ventilated disc | Ventilated disc | Independent, Multi wishbone, Spring, Stabilizer bar | Independent, Lever, Dampers, Spring, Stabilizer bar
210383 | BMW | 6 serie | E63/E64 | 2003 | 2007 | Cabriolet | 650Ci AT (364 h.p.) | 1596 | 1855 |  | 1945 | 4831 | 4 | 300 | 350 | Cabriolet | 1373 | 2295 |  |  |  |  | 350 | 1558 | 2780 |  | 88.3 | 93 |  |  | 4 | Multi-point fuel injection | V-type | 488 | to 6 300 | 3400 | 364 | 4799 | Gasoline | 8 | Automatic | 6 | Rear wheel drive | 11.4 | from 510 to 740 | 98 RON |  | 70 |  |  | 13.8 | 9.4 | 11.8 | Ventilated disc | Ventilated disc | Independent, Multi wishbone, Spring, Stabilizer bar | Independent, Lever, Dampers, Spring, Stabilizer bar
210382 | BMW | 6 serie | E63/E64 | 2003 | 2007 | Cabriolet | 650Ci AT (367 h.p.) | 1596 | 1855 |  | 1855 | 4820 | 4 | 300 | 350 | Cabriolet | 1373 | 2255 |  |  |  |  | 400 | 1558 | 2780 |  | 88.3 | 93 |  |  | 4 | Multi-point fuel injection | V-type | 490 | to 6 300 | 3400 | 367 | 4799 | Gasoline | 8 | Automatic | 6 | Rear wheel drive | 11.4 | from 410 to 820 | 98 RON |  | 70 | 5.8 | 250 | 17.2 | 8.5 | 11.7 | Ventilated disc | Ventilated disc | Independent, Multi wishbone, Spring, Stabilizer bar | Independent, Lever, Dampers, Spring, Stabilizer bar
210385 | BMW | 6 serie | E63/E64 | 2003 | 2007 | Cabriolet | 650Ci MT (364 h.p.) | 1596 | 1855 |  | 1940 | 4831 | 4 | 300 | 350 | Cabriolet | 1373 | 2290 |  |  |  |  | 350 | 1558 | 2780 |  | 88.3 | 93 |  |  | 4 | Multi-point fuel injection | V-type | 488 | to 6 300 | 3400 | 364 | 4799 | Gasoline | 8 | Manual | 6 | Rear wheel drive | 11.4 | from 480 to 650 | 98 RON |  | 70 |  |  | 14.7 | 10.7 | 13.1 | Ventilated disc | Ventilated disc | Independent, Multi wishbone, Spring, Stabilizer bar | Independent, Lever, Dampers, Spring, Stabilizer bar
210384 | BMW | 6 serie | E63/E64 | 2003 | 2007 | Cabriolet | 650Ci MT (367 h.p.) | 1596 | 1855 |  | 1850 | 4820 | 4 | 300 | 350 | Cabriolet | 1373 | 2250 |  |  |  |  | 400 | 1558 | 2780 |  | 88.3 | 93 |  |  | 4 | Multi-point fuel injection | V-type | 490 | to 6 300 | 3400 | 367 | 4799 | Gasoline | 8 | Manual | 6 | Rear wheel drive | 11.4 | from 370 to 750 | 98 RON |  | 70 | 5.7 | 250 | 19.1 | 9.3 | 12.9 | Ventilated disc | Ventilated disc | Independent, Multi wishbone, Spring, Stabilizer bar | Independent, Lever, Dampers, Spring, Stabilizer bar
210366 | BMW | 6 serie | E63/E64 | 2003 | 2007 | Coupe | 630i AT (258 h.p.) | 1596 | 1855 |  | 1505 | 4820 | 4 | 450 | 450 | Coupe | 1373 | 1955 |  |  |  |  | 450 | 1558 | 2780 |  | 88 | 85 |  |  | 4 | Multi-point fuel injection | Inline | 300 | to 6 600 | 2500 | 258 | 2996 | Gasoline | 6 | Automatic | 6 | Rear wheel drive | 11.4 | from 500 to 1 000 | 98 RON |  | 70 | 6.7 | 250 | 13.9 | 7 | 9.5 | Ventilated disc | Ventilated disc | Independent, Multi wishbone, Spring, Stabilizer bar | Independent, Lever, Dampers, Spring, Stabilizer bar
210367 | BMW | 6 serie | E63/E64 | 2003 | 2007 | Coupe | 630i MT (258 h.p.) | 1596 | 1855 |  | 1490 | 4820 | 4 | 450 | 450 | Coupe | 1373 | 1940 |  |  |  |  | 450 | 1558 | 2780 |  | 88 | 85 |  |  | 4 | Multi-point fuel injection | Inline | 300 | to 6 600 | 2500 | 258 | 2996 | Gasoline | 6 | Manual | 6 | Rear wheel drive | 11.4 | from 530 to 1 040 | 98 RON |  | 70 | 6.5 | 250 | 13.1 | 6.7 | 9 | Ventilated disc | Ventilated disc | Independent, Multi wishbone, Spring, Stabilizer bar | Independent, Lever, Dampers, Spring, Stabilizer bar
210368 | BMW | 6 serie | E63/E64 | 2003 | 2007 | Coupe | 645Ci AT (329 h.p.) | 1592 | 1855 |  | 1720 | 4831 | 4 | 450 | 450 | Coupe | 1374 | 2100 |  |  |  |  | 380 | 1558 | 2780 |  | 82.7 | 92 |  |  | 4 | Multi-point fuel injection | V-type | 447 | to 6 100 | 3600 | 329 | 4398 | Gasoline | 8 | Automatic | 6 | Rear wheel drive | 11.4 | from 530 to 780 | 98 RON |  | 70 |  |  | 13.1 | 9 | 11.2 | Ventilated disc | Ventilated disc | Independent, Multi wishbone, Spring, Stabilizer bar | Independent, Lever, Dampers, Spring, Stabilizer bar
210369 | BMW | 6 serie | E63/E64 | 2003 | 2007 | Coupe | 645Ci AT (333 h.p.) | 1592 | 1855 |  | 1620 | 4820 | 4 | 450 | 450 | Coupe | 1373 | 2070 |  |  |  |  | 450 | 1558 | 2780 |  | 82.7 | 92 |  |  | 4 | Multi-point fuel injection | V-type | 450 | to 6 100 | 3600 | 333 | 4398 | Gasoline | 8 | Automatic | 6 | Rear wheel drive | 11.4 | from 430 to 880 | 98 RON |  | 70 | 5.8 | 250 | 16.1 | 8 | 10.9 | Ventilated disc | Ventilated disc | Independent, Multi wishbone, Spring, Stabilizer bar | Independent, Lever, Dampers, Spring, Stabilizer bar
210371 | BMW | 6 serie | E63/E64 | 2003 | 2007 | Coupe | 645Ci MT (329 h.p.) | 1592 | 1855 |  | 1715 | 4831 | 4 | 450 | 450 | Coupe | 1374 | 2095 |  |  |  |  | 380 | 1558 | 2780 |  | 82.7 | 92 |  |  | 4 | Multi-point fuel injection | V-type | 447 | to 6 100 | 3600 | 329 | 4398 | Gasoline | 8 | Manual | 6 | Rear wheel drive | 11.4 | from 510 to 740 | 98 RON |  | 70 |  |  | 13.8 | 9.4 | 11.8 | Ventilated disc | Ventilated disc | Independent, Multi wishbone, Spring, Stabilizer bar | Independent, Lever, Dampers, Spring, Stabilizer bar
210370 | BMW | 6 serie | E63/E64 | 2003 | 2007 | Coupe | 645Ci MT (333 h.p.) | 1592 | 1855 |  | 1615 | 4820 | 4 | 450 | 450 | Coupe | 1373 | 2065 |  |  |  |  | 450 | 1558 | 2780 |  | 82.7 | 92 |  |  | 4 | Multi-point fuel injection | V-type | 450 | to 6 100 | 3600 | 333 | 4398 | Gasoline | 8 | Manual | 6 | Rear wheel drive | 11.4 | from 410 to 810 | 98 RON |  | 70 | 5.6 | 250 | 17.2 | 8.6 | 11.7 | Ventilated disc | Ventilated disc | Independent, Multi wishbone, Spring, Stabilizer bar | Independent, Lever, Dampers, Spring, Stabilizer bar
210373 | BMW | 6 serie | E63/E64 | 2003 | 2007 | Coupe | 650Ci AT (364 h.p.) | 1592 | 1855 |  | 1735 | 4831 | 4 | 450 | 450 | Coupe | 1374 | 2115 |  |  |  |  | 380 | 1558 | 2780 |  | 88.3 | 93 |  |  | 4 | Multi-point fuel injection | V-type | 488 | to 6 300 | 3400 | 364 | 4799 | Gasoline | 8 | Automatic | 6 | Rear wheel drive | 11.4 | from 510 to 740 | 98 RON |  | 70 |  |  | 13.8 | 9.4 | 11.8 | Ventilated disc | Ventilated disc | Independent, Multi wishbone, Spring, Stabilizer bar | Independent, Lever, Dampers, Spring, Stabilizer bar
210372 | BMW | 6 serie | E63/E64 | 2003 | 2007 | Coupe | 650Ci AT (367 h.p.) | 1592 | 1855 |  | 1645 | 4820 | 4 | 450 | 450 | Coupe | 1373 | 2095 |  |  |  |  | 450 | 1558 | 2780 |  | 88.3 | 93 |  |  | 4 | Multi-point fuel injection | V-type | 490 | to 6 300 | 3400 | 367 | 4799 | Gasoline | 8 | Automatic | 6 | Rear wheel drive | 11.4 | from 430 to 860 | 98 RON |  | 70 | 5.5 | 250 | 16.3 | 8.1 | 11.1 | Ventilated disc | Ventilated disc | Independent, Multi wishbone, Spring, Stabilizer bar | Independent, Lever, Dampers, Spring, Stabilizer bar
210375 | BMW | 6 serie | E63/E64 | 2003 | 2007 | Coupe | 650Ci MT (364 h.p.) | 1592 | 1855 |  | 1730 | 4831 | 4 | 450 | 450 | Coupe | 1374 | 2110 |  |  |  |  | 380 | 1558 | 2780 |  | 88.3 | 93 |  |  | 4 | Multi-point fuel injection | V-type | 488 | to 6 300 | 3400 | 364 | 4799 | Gasoline | 8 | Manual | 6 | Rear wheel drive | 11.4 | from 510 to 710 | 98 RON |  | 70 |  |  | 13.8 | 9.8 | 12.4 | Ventilated disc | Ventilated disc | Independent, Multi wishbone, Spring, Stabilizer bar | Independent, Lever, Dampers, Spring, Stabilizer bar
210374 | BMW | 6 serie | E63/E64 | 2003 | 2007 | Coupe | 650Ci MT (367 h.p.) | 1592 | 1855 |  | 1640 | 4820 | 4 | 450 | 450 | Coupe | 1373 | 2090 |  |  |  |  | 450 | 1558 | 2780 |  | 88.3 | 93 |  |  | 4 | Multi-point fuel injection | V-type | 490 | to 6 300 | 3400 | 367 | 4799 | Gasoline | 8 | Manual | 6 | Rear wheel drive | 11.4 | from 400 to 810 | 98 RON |  | 70 | 5.4 | 250 | 17.6 | 8.6 | 11.9 | Ventilated disc | Ventilated disc | Independent, Multi wishbone, Spring, Stabilizer bar | Independent, Lever, Dampers, Spring, Stabilizer bar
210352 | BMW | 6 serie | E63/E64 [Restyling] | 2007 | 2010 | Cabriolet | 630i AT (272 h.p.) | 1596 | 1855 |  | 1750 | 4820 | 4 | 300 | 350 | Cabriolet | 1374 | 2150 |  |  |  |  | 400 | 1558 | 2780 |  | 88 | 85 |  |  | 4 | direct injection | Inline | 320 | to 6 700 | 2750 | 272 | 2996 | Gasoline | 6 | Automatic | 6 | Rear wheel drive | 11.4 | from 600 to 1 170 | 98 RON | EURO IV | 70 | 7 | 250 | 11.6 | 6 | 8.1 | Ventilated disc | Ventilated disc | Independent, Multi wishbone, Spring, Stabilizer bar | Independent, Lever, Dampers, Spring, Stabilizer bar
210354 | BMW | 6 serie | E63/E64 [Restyling] | 2007 | 2010 | Cabriolet | 630i MT (272 h.p.) | 1596 | 1855 |  | 1740 | 4820 | 4 | 300 | 350 | Cabriolet | 1374 | 2140 |  |  |  |  | 400 | 1558 | 2780 |  | 88 | 85 |  |  | 4 | direct injection | Inline | 320 | to 6 700 | 2750 | 272 | 2996 | Gasoline | 6 | Manual | 6 | Rear wheel drive | 11.4 | from 590 to 1 110 | 98 RON | EURO IV | 70 | 6.7 | 250 | 11.8 | 6.3 | 8.3 | Ventilated disc | Ventilated disc | Independent, Multi wishbone, Spring, Stabilizer bar | Independent, Lever, Dampers, Spring, Stabilizer bar
210353 | BMW | 6 serie | E63/E64 [Restyling] | 2007 | 2010 | Cabriolet | 635d AT (286 h.p.) | 1596 | 1855 |  | 1860 | 4820 | 4 | 300 | 350 | Cabriolet | 1374 | 2260 |  |  |  |  | 400 | 1558 | 2780 |  | 90 | 84 | Present | Biturbo | 4 | Common Rail | Inline | 580 | to 4 400 | 1750 | 286 | 2993 | Disel | 6 | Automatic | 6 | Rear wheel drive | 11.4 | from 730 to 1 210 | Disel | EURO IV | 70 | 6.6 | 250 | 9.6 | 5.8 | 7.2 | Ventilated disc | Ventilated disc | Independent, Multi wishbone, Spring, Stabilizer bar | Independent, Lever, Dampers, Spring, Stabilizer bar
210356 | BMW | 6 serie | E63/E64 [Restyling] | 2007 | 2010 | Cabriolet | 650i AT (364 h.p.) | 1596 | 1855 |  | 1940 | 4831 | 4 | 300 | 350 | Cabriolet | 1373 | 2290 |  |  |  |  | 350 | 1558 | 2780 |  | 88.3 | 93 |  |  | 4 | Multi-point fuel injection | V-type | 488 | to 6 300 | 3400 | 364 | 4799 | Gasoline | 8 | Automatic | 6 | Rear wheel drive | 11.4 | from 450 to 690 | 98 RON |  | 70 | 5.9 | 241 | 15.7 | 10.2 | 13.1 | Ventilated disc | Ventilated disc | Independent, Multi wishbone, Spring, Stabilizer bar | Independent, Lever, Dampers, Spring, Stabilizer bar
210355 | BMW | 6 serie | E63/E64 [Restyling] | 2007 | 2010 | Cabriolet | 650i AT (367 h.p.) | 1596 | 1855 |  | 1860 | 4820 | 4 | 300 | 350 | Cabriolet | 1374 | 2260 |  |  |  |  | 400 | 1558 | 2780 |  | 88.3 | 93 |  |  | 4 | Multi-point fuel injection | V-type | 490 | to 6 300 | 3400 | 367 | 4799 | Gasoline | 8 | Automatic | 6 | Rear wheel drive | 11.4 | from 420 to 910 | 98 RON | EURO IV | 70 | 5.6 | 250 | 16.5 | 7.7 | 10.9 | Ventilated disc | Ventilated disc | Independent, Multi wishbone, Spring, Stabilizer bar | Independent, Lever, Dampers, Spring, Stabilizer bar
210358 | BMW | 6 serie | E63/E64 [Restyling] | 2007 | 2010 | Cabriolet | 650i MT (364 h.p.) | 1596 | 1855 |  | 1940 | 4831 | 4 | 300 | 350 | Cabriolet | 1373 | 2290 |  |  |  |  | 350 | 1558 | 2780 |  | 88.3 | 93 |  |  | 4 | Multi-point fuel injection | V-type | 488 | to 6 300 | 3400 | 364 | 4799 | Gasoline | 8 | Manual | 6 | Rear wheel drive | 11.4 | from 420 to 630 | 98 RON |  | 70 | 5.8 | 241 | 16.8 | 11.2 | 14.7 | Ventilated disc | Ventilated disc | Independent, Multi wishbone, Spring, Stabilizer bar | Independent, Lever, Dampers, Spring, Stabilizer bar
210357 | BMW | 6 serie | E63/E64 [Restyling] | 2007 | 2010 | Cabriolet | 650i MT (367 h.p.) | 1596 | 1855 |  | 1860 | 4820 | 4 | 300 | 350 | Cabriolet | 1374 | 2260 |  |  |  |  | 400 | 1558 | 2780 |  | 88.3 | 93 |  |  | 4 | Multi-point fuel injection | V-type | 490 | to 6 300 | 3400 | 367 | 4799 | Gasoline | 8 | Manual | 6 | Rear wheel drive | 11.4 | from 360 to 800 | 98 RON | EURO IV | 70 | 5.5 | 250 | 19.2 | 8.8 | 12.6 | Ventilated disc | Ventilated disc | Independent, Multi wishbone, Spring, Stabilizer bar | Independent, Lever, Dampers, Spring, Stabilizer bar
210359 | BMW | 6 serie | E63/E64 [Restyling] | 2007 | 2010 | Coupe | 630i AT (272 h.p.) | 1596 | 1855 |  | 1540 | 4820 | 4 | 450 | 450 | Coupe | 1374 | 1990 |  |  |  |  | 450 | 1558 | 2780 |  | 88 | 85 |  |  | 4 | direct injection | Inline | 320 | to 6 700 | 2750 | 272 | 2996 | Gasoline | 6 | Automatic | 6 | Rear wheel drive | 11.4 | from 640 to 1 210 | 98 RON | EURO IV | 70 | 6.4 | 250 | 11 | 5.8 | 7.7 | Ventilated disc | Ventilated disc | Independent, Multi wishbone, Spring, Stabilizer bar | Independent, Lever, Dampers, Spring, Stabilizer bar
210361 | BMW | 6 serie | E63/E64 [Restyling] | 2007 | 2010 | Coupe | 630i MT (272 h.p.) | 1596 | 1855 |  | 1530 | 4820 | 4 | 450 | 450 | Coupe | 1374 | 1980 |  |  |  |  | 450 | 1558 | 2780 |  | 88 | 85 |  |  | 4 | direct injection | Inline | 320 | to 6 700 | 2750 | 272 | 2996 | Gasoline | 6 | Manual | 6 | Rear wheel drive | 11.4 | from 630 to 1 170 | 98 RON | EURO IV | 70 | 6.2 | 250 | 11.2 | 6 | 7.9 | Ventilated disc | Ventilated disc | Independent, Multi wishbone, Spring, Stabilizer bar | Independent, Lever, Dampers, Spring, Stabilizer bar
210360 | BMW | 6 serie | E63/E64 [Restyling] | 2007 | 2010 | Coupe | 635d AT (286 h.p.) | 1596 | 1855 |  | 1650 | 4820 | 4 | 450 | 450 | Coupe | 1374 | 2100 |  |  |  |  | 450 | 1558 | 2780 |  | 90 | 84 | Present | Biturbo | 4 | Common Rail | Inline | 580 | to 4 400 | 1750 | 286 | 2993 | Disel | 6 | Automatic | 6 | Rear wheel drive | 11.4 | from 760 to 1 250 | Disel | EURO IV | 70 | 6.3 | 250 | 9.2 | 5.6 | 6.9 | Ventilated disc | Ventilated disc | Independent, Multi wishbone, Spring, Stabilizer bar | Independent, Lever, Dampers, Spring, Stabilizer bar
210363 | BMW | 6 serie | E63/E64 [Restyling] | 2007 | 2010 | Coupe | 650i AT (364 h.p.) | 1596 | 1855 |  | 1730 | 4831 | 4 | 450 | 450 | Coupe | 1373 | 2110 |  |  |  |  | 380 | 1558 | 2780 |  | 88.3 | 93 |  |  | 4 | Multi-point fuel injection | V-type | 488 | to 6 300 | 3400 | 364 | 4799 | Gasoline | 8 | Automatic | 6 | Rear wheel drive | 11.4 | from 450 to 690 | 98 RON |  | 70 | 5.6 | 241 | 15.7 | 10.2 | 13.1 | Ventilated disc | Ventilated disc | Independent, Multi wishbone, Spring, Stabilizer bar | Independent, Lever, Dampers, Spring, Stabilizer bar
210362 | BMW | 6 serie | E63/E64 [Restyling] | 2007 | 2010 | Coupe | 650i AT (367 h.p.) | 1596 | 1855 |  | 1650 | 4820 | 4 | 450 | 450 | Coupe | 1374 | 2100 |  |  |  |  | 450 | 1558 | 2780 |  | 88.3 | 93 |  |  | 4 | Multi-point fuel injection | V-type | 490 | to 6 300 | 3400 | 367 | 4799 | Gasoline | 8 | Automatic | 6 | Rear wheel drive | 11.4 | from 440 to 950 | 98 RON | EURO IV | 70 | 5.2 | 250 | 15.9 | 7.4 | 10.5 | Ventilated disc | Ventilated disc | Independent, Multi wishbone, Spring, Stabilizer bar | Independent, Lever, Dampers, Spring, Stabilizer bar
210365 | BMW | 6 serie | E63/E64 [Restyling] | 2007 | 2010 | Coupe | 650i MT (364 h.p.) | 1596 | 1855 |  | 1730 | 4831 | 4 | 450 | 450 | Coupe | 1373 | 2110 |  |  |  |  | 380 | 1558 | 2780 |  | 88.3 | 93 |  |  | 4 | Multi-point fuel injection | V-type | 488 | to 6 300 | 3400 | 364 | 4799 | Gasoline | 8 | Manual | 6 | Rear wheel drive | 11.4 | from 450 to 650 | 98 RON |  | 70 | 5.5 | 241 | 15.7 | 10.7 | 13.1 | Ventilated disc | Ventilated disc | Independent, Multi wishbone, Spring, Stabilizer bar | Independent, Lever, Dampers, Spring, Stabilizer bar
210364 | BMW | 6 serie | E63/E64 [Restyling] | 2007 | 2010 | Coupe | 650i MT (367 h.p.) | 1596 | 1855 |  | 1650 | 4820 | 4 | 450 | 450 | Coupe | 1374 | 2100 |  |  |  |  | 450 | 1558 | 2780 |  | 88.3 | 93 |  |  | 4 | Multi-point fuel injection | V-type | 490 | to 6 300 | 3400 | 367 | 4799 | Gasoline | 8 | Manual | 6 | Rear wheel drive | 11.4 | from 390 to 860 | 98 RON | EURO IV | 70 | 5.1 | 250 | 17.8 | 8.1 | 11.7 | Ventilated disc | Ventilated disc | Independent, Multi wishbone, Spring, Stabilizer bar | Independent, Lever, Dampers, Spring, Stabilizer bar
210343 | BMW | 6 serie | F06/F12/F13 | 2010 | 2015 | Cabriolet | 640d AT (313 h.p.) | 1665 | 1894 |  | 1935 | 4894 | 4 | 300 | 350 | Cabriolet | 1365 | 2340 |  |  | 1180/1310 |  | 450 | 1600 | 2855 | 123 | 90 | 84 | Present | Turbo | 4 | Common Rail | Inline | 630 | to 4 400 | 1500 | 313 | 2993 | Disel | 6 | Automatic | 8 | Rear wheel drive | 11.7 | from 1 030 to 1 430 | Disel | EURO V | 70 | 5.6 | 250 | 6.8 | 4.9 | 5.6 | Ventilated disc | Ventilated disc | Independent, Multi wishbone | Independent, Multi wishbone
210342 | BMW | 6 serie | F06/F12/F13 | 2010 | 2015 | Cabriolet | 640d xDrive AT (313 h.p.) | 1665 | 1894 |  | 2005 | 4894 | 4 | 300 | 350 | Cabriolet | 1365 | 2440 |  |  | 1180/1320 |  | 450 | 1600 | 2855 | 123 | 90 | 84 | Present | Turbo | 4 | Common Rail | Inline | 630 | to 4 400 | 1500 | 313 | 2993 | Disel | 6 | Automatic | 8 | All wheel drive (AWD) | 11.7 | from 990 to 1 370 | Disel | EURO V | 70 | 5.4 | 250 | 7.1 | 5.1 | 5.9 | Ventilated disc | Ventilated disc | Independent, Multi wishbone | Independent, Multi wishbone
210340 | BMW | 6 serie | F06/F12/F13 | 2010 | 2015 | Cabriolet | 640i AT (320 h.p.) | 1665 | 1894 |  | 1915 | 4894 | 4 | 300 | 350 | Cabriolet | 1365 | 2290 |  |  | 1100/1290 |  | 450 | 1600 | 2855 | 123 | 89.6 | 84 | Present | Biturbo | 4 | direct injection | Inline | 450 | from 5 800 to 6 000 | 1300 | 320 | 2979 | Gasoline | 6 | Automatic | 8 | Rear wheel drive | 11.7 | from 640 to 1 130 | 95 RON | EURO V | 70 | 5.7 | 250 | 10.9 | 6.2 | 7.9 | Ventilated disc | Ventilated disc | Independent, Multi wishbone | Independent, Multi wishbone
210341 | BMW | 6 serie | F06/F12/F13 | 2010 | 2015 | Cabriolet | 640i xDrive AT (320 h.p.) | 1665 | 1894 |  | 1985 | 4894 | 4 | 300 | 350 | Cabriolet | 1365 | 2400 |  |  | 1190/1310 |  | 450 | 1600 | 2855 | 123 | 89.6 | 84 | Present | Biturbo | 4 | direct injection | V-type | 450 | from 5 800 to 6 000 | 1300 | 320 | 2979 | Gasoline | 6 | Automatic | 8 | All wheel drive (AWD) | 11.7 | from 610 to 1 090 | 95 RON | EURO V | 70 | 5.4 | 250 | 11.4 | 6.4 | 8.2 | Ventilated disc | Ventilated disc | Independent, Multi wishbone | Independent, Multi wishbone
210344 | BMW | 6 serie | F06/F12/F13 | 2010 | 2015 | Cabriolet | 650i AT (407 h.p.) | 1665 | 1894 |  | 2015 | 4894 | 4 | 300 | 350 | Cabriolet | 1365 | 2390 |  |  | 1180/1310 |  | 450 | 1600 | 2855 | 123 | 88.3 | 89 | Present | Biturbo | 4 | direct injection | V-type | 600 | from 5 500 to 6 400 | 1750 | 407 | 4395 | Gasoline | 8 | Automatic | 8 | Rear wheel drive | 11.7 | from 450 to 890 | 95 RON | EURO V | 70 | 5 | 250 | 15.5 | 7.9 | 10.6 | Ventilated disc | Ventilated disc | Independent, Multi wishbone | Independent, Multi wishbone
210345 | BMW | 6 serie | F06/F12/F13 | 2010 | 2015 | Cabriolet | 650i xDrive AT (407 h.p.) | 1665 | 1894 |  | 2055 | 4894 | 4 | 300 | 350 | Cabriolet | 1365 | 2465 |  |  | 1240/1330 |  | 450 | 1600 | 2855 | 123 | 88.3 | 89 | Present | Biturbo | 4 | direct injection | V-type | 600 | from 5 500 to 6 400 | 1750 | 407 | 4395 | Gasoline | 8 | Automatic | 8 | All wheel drive (AWD) | 11.7 | from 420 to 830 | 95 RON | EURO V | 70 | 4.9 | 250 | 16.6 | 8.4 | 11.4 | Ventilated disc | Ventilated disc | Independent, Multi wishbone | Independent, Multi wishbone
210348 | BMW | 6 serie | F06/F12/F13 | 2010 | 2015 | Coupe | 640d AT (313 h.p.) | 1665 | 1894 |  | 1790 | 4894 | 4 | 460 | 460 | Coupe | 1369 | 2220 |  |  | 1090/1200 |  | 450 | 1600 | 2855 | 123 | 90 | 84 | Present | Turbo | 4 | Common Rail | Inline | 630 | to 4 400 | 1500 | 313 | 2993 | Disel | 6 | Automatic | 8 | Rear wheel drive | 11.7 | from 1 060 to 1 460 | Disel | EURO V | 70 | 5.3 | 250 | 6.6 | 4.8 | 5.4 | Ventilated disc | Ventilated disc | Independent, Multi wishbone | Independent, Multi wishbone
210347 | BMW | 6 serie | F06/F12/F13 | 2010 | 2015 | Coupe | 640d xDrive AT (313 h.p.) | 1665 | 1894 |  | 1870 | 4894 | 4 | 460 | 460 | Coupe | 1369 | 2310 |  |  | 1150/1220 |  | 450 | 1600 | 2855 | 123 | 90 | 84 | Present | Turbo | 4 | Common Rail | Inline | 630 | to 4 400 | 1500 | 313 | 2993 | Disel | 6 | Automatic | 8 | All wheel drive (AWD) | 11.7 | from 1 010 to 1 400 | Disel | EURO V | 70 | 5.2 | 250 | 6.9 | 5 | 5.7 | Ventilated disc | Ventilated disc | Independent, Multi wishbone | Independent, Multi wishbone
210349 | BMW | 6 serie | F06/F12/F13 | 2010 | 2015 | Coupe | 640i AT (320 h.p.) | 1665 | 1894 |  | 1735 | 4894 | 4 | 460 | 460 | Coupe | 1369 | 2180 |  |  | 1090/1180 |  | 450 | 1600 | 2855 | 123 | 89.6 | 84 | Present | Turbo | 4 | direct injection | Inline | 450 | from 5 800 to 6 000 | 1300 | 320 | 2979 | Gasoline | 6 | Automatic | 8 | Rear wheel drive | 11.7 | from 680 to 1 170 | 95 RON | EURO V | 70 | 5.4 | 250 | 10.3 | 6 | 7.6 | Ventilated disc | Ventilated disc | Independent, Multi wishbone | Independent, Multi wishbone
210346 | BMW | 6 serie | F06/F12/F13 | 2010 | 2015 | Coupe | 640i xDrive AT (320 h.p.) | 1665 | 1894 |  | 1840 | 4894 | 4 | 460 | 460 | Coupe | 1369 | 2255 |  |  | 1180/1200 |  | 450 | 1600 | 2855 | 123 | 89.6 | 84 | Present | Turbo | 4 | direct injection | Inline | 450 | from 5 800 to 6 000 | 1300 | 320 | 2979 | Gasoline | 6 | Automatic | 8 | All wheel drive (AWD) | 11.7 | from 630 to 1 110 | 95 RON | EURO V | 70 | 5.2 | 250 | 11.1 | 6.3 | 8.1 | Ventilated disc | Ventilated disc | Independent, Multi wishbone | Independent, Multi wishbone
210351 | BMW | 6 serie | F06/F12/F13 | 2010 | 2015 | Coupe | 650i AT (407 h.p.) | 1665 | 1894 |  | 1845 | 4894 | 4 | 460 | 460 | Coupe | 1369 | 2280 |  |  | 1165/1220 |  | 450 | 1600 | 2855 | 123 | 88.3 | 89 | Present | Biturbo | 4 | direct injection | V-type | 600 | from 5 500 to 6 400 | 1750 | 407 | 4395 | Gasoline | 8 | Automatic | 8 | Rear wheel drive | 11.7 | from 450 to 910 | 95 RON | EURO V | 70 | 4.9 | 250 | 15.4 | 7.7 | 10.5 | Ventilated disc | Ventilated disc | Independent, Multi wishbone | Independent, Multi wishbone
210350 | BMW | 6 serie | F06/F12/F13 | 2010 | 2015 | Coupe | 650i xDrive AT (407 h.p.) | 1665 | 1894 |  | 1920 | 4894 | 4 | 460 | 460 | Coupe | 1369 | 2350 |  |  | 1210/1240 |  | 450 | 1600 | 2855 | 123 | 88.3 | 89 | Present | Biturbo | 4 | direct injection | V-type | 600 | from 5 500 to 6 400 | 1750 | 407 | 4395 | Gasoline | 8 | Automatic | 8 | All wheel drive (AWD) | 11.7 | from 420 to 850 | 95 RON | EURO V | 70 | 4.8 | 250 | 16.5 | 8.2 | 11.3 | Ventilated disc | Ventilated disc | Independent, Multi wishbone | Independent, Multi wishbone
210336 | BMW | 6 serie | F06/F12/F13 | 2010 | 2015 | Gran Coupe sedan | 640d AT (313 h.p.) | 1665 | 1894 |  | 1865 | 5007 | 4 | 460 | 1265 | Sedan | 1392 | 2390 |  |  | 1140/1305 |  | 570 | 1600 | 2968 | 126 | 90 | 84 | Present | Turbo | 4 | Common Rail | Inline | 630 | to 4 400 | 1500 | 313 | 2993 | Disel | 6 | Automatic | 8 | Rear wheel drive | 11.95 | from 1 030 to 1 460 | Disel | EURO V | 70 | 5.4 | 250 | 6.8 | 4.8 | 5.5 | Ventilated disc | Ventilated disc | Independent, Multi wishbone | Independent, Double wishbone
210334 | BMW | 6 serie | F06/F12/F13 | 2010 | 2015 | Gran Coupe sedan | 640d xDrive AT (313 h.p.) | 1665 | 1894 |  | 1945 | 5007 | 4 | 460 | 1265 | Sedan | 1392 | 2470 |  |  | 1140/1305 |  | 570 | 1600 | 2968 | 126 | 90 | 84 |  | Turbo | 4 | Common Rail | Inline | 630 | to 4 400 | 1500 | 313 | 2993 | Disel | 6 | Automatic | 8 | All wheel drive (AWD) | 11.95 | from 990 to 1 400 | Disel | EURO V | 70 | 5.2 | 250 | 7.1 | 5 | 5.8 | Ventilated disc | Ventilated disc | Independent, Multi wishbone | Independent, Double wishbone
210337 | BMW | 6 serie | F06/F12/F13 | 2010 | 2015 | Gran Coupe sedan | 640i AT (320 h.p.) | 1665 | 1894 |  | 1825 | 5007 | 4 | 460 | 1265 | Sedan | 1392 | 2360 |  |  | 1130/1295 |  | 570 | 1600 | 2968 | 126 | 89.6 | 84 | Present | Turbo | 4 | direct injection | Inline | 450 | from 5 800 to 6 000 | 1300 | 320 | 2979 | Gasoline | 6 | Automatic | 8 | Rear wheel drive | 11.95 | from 670 to 1 170 | 95 RON | EURO V | 70 | 5.4 | 250 | 10.5 | 6 | 7.7 | Ventilated disc | Ventilated disc | Independent, Multi wishbone | Independent, Double wishbone
210335 | BMW | 6 serie | F06/F12/F13 | 2010 | 2015 | Gran Coupe sedan | 640i xDrive AT (320 h.p.) | 1665 | 1894 |  | 1900 | 5007 | 4 | 460 | 1265 | Sedan | 1392 | 2430 |  |  | 1180/1300 |  | 570 | 1600 | 2968 | 126 | 89.6 | 84 | Present | Turbo | 4 | direct injection | Inline | 450 | from 5 800 to 6 000 | 1300 | 320 | 2979 | Gasoline | 6 | Automatic | 8 | All wheel drive (AWD) | 11.95 | from 630 to 1 090 | 95 RON | EURO V | 70 | 5.3 | 250 | 11.1 | 6.4 | 8.1 | Ventilated disc | Ventilated disc | Independent, Multi wishbone | Independent, Double wishbone
210339 | BMW | 6 serie | F06/F12/F13 | 2010 | 2015 | Gran Coupe sedan | 650i AT (450 h.p.) | 1665 | 1894 |  | 1940 | 5007 | 4 | 460 | 1265 | Sedan | 1392 | 2465 |  |  | 1210/1315 |  | 570 | 1600 | 2968 | 126 | 88.3 | 89 | Present | Turbo | 4 | direct injection | V-type | 650 | from 5 500 to 6 000 | 2000 | 450 | 4395 | Gasoline | 8 | Automatic | 8 | Rear wheel drive | 11.95 | from 540 to 990 | 95 RON | EURO V | 70 | 4.4 | 250 | 12.9 | 7.1 | 9.2 | Ventilated disc | Ventilated disc | Independent, Multi wishbone | Independent, Double wishbone
210338 | BMW | 6 serie | F06/F12/F13 | 2010 | 2015 | Gran Coupe sedan | 650i xDrive AT (450 h.p.) | 1665 | 1894 |  | 2015 | 5007 | 4 | 460 | 1265 | Sedan | 1392 | 2550 |  |  | 1260/1325 |  | 570 | 1600 | 2968 | 126 | 88.3 | 89 |  | Turbo | 4 | direct injection | V-type | 600 | from 5 500 to 6 000 | 2000 | 450 | 4395 | Gasoline | 8 | Automatic | 8 | All wheel drive (AWD) | 11.95 |  | 95 RON | EURO V | 70 | 4.5 | 250 |  |  | 9.2 | Ventilated disc | Ventilated disc | Independent, Multi wishbone | Independent, Double wishbone
219647 | BMW | 6 serie | F06/F12/F13 [Restyling] | 2015 | 2017 | Cabriolet | 640i Steptronic (320 h.p.) | 1665 | 1894 |  | 1895 | 4894 | 4 | 460 | 1265 | Cabriolet | 1365 | 2325 |  |  | 1095/1290 |  | 460 | 1600 | 2855 |  | 89.6 | 84 |  | Biturbo | 4 | direct injection | Inline | 450 | from 5 800 to 6 000 | 1300 | 320 | 2979 | Gasoline | 6 | Automatic | 8 | Rear wheel drive | 12 | from 640 to 1 150 | 95 RON | EURO VI | 70 | 5.5 | 250 | 11 | 6.1 | 7.9 | Ventilated disc | Ventilated disc | Independent, Multi wishbone, Self-adjusting shock absorbers, Stabilizer bar | Independent, Multi wishbone, Self-adjusting shock absorbers, Stabilizer bar
219648 | BMW | 6 serie | F06/F12/F13 [Restyling] | 2015 | 2017 | Cabriolet | 640i xDrive Steptronic (320 h.p.) | 1665 | 1894 |  | 1965 | 4894 | 4 | 460 | 1265 | Cabriolet | 1365 | 2390 |  |  | 1150/1310 |  | 460 | 1600 | 2855 |  | 89.6 | 84 |  | Biturbo | 4 | direct injection | Inline | 450 | from 5 800 to 6 000 | 1300 | 320 | 2979 | Gasoline | 6 | Automatic | 8 | All wheel drive (AWD) | 12 | from 600 to 1 090 | 95 RON | EURO VI | 70 | 5.4 | 250 | 11.7 | 6.4 | 8.4 | Ventilated disc | Ventilated disc | Independent, Multi wishbone, Self-adjusting shock absorbers, Stabilizer bar | Independent, Multi wishbone, Self-adjusting shock absorbers, Stabilizer bar
219649 | BMW | 6 serie | F06/F12/F13 [Restyling] | 2015 | 2017 | Cabriolet | 650i Steptronic (449 h.p.) | 1665 | 1894 |  | 2005 | 4894 | 4 | 460 | 1265 | Cabriolet | 1365 | 2425 |  |  | 1160/1315 |  | 460 | 1600 | 2855 |  | 88.3 | 89 |  | Biturbo | 4 | direct injection | V-type | 650 | from 5 500 to 6 000 | 2000 | 449 | 4395 | Gasoline | 8 | Automatic | 8 | Rear wheel drive | 12 | from 550 to 1 000 | 95 RON | EURO VI | 70 | 4.6 | 250 | 12.7 | 7 | 9.1 | Ventilated disc | Ventilated disc | Independent, Multi wishbone, Self-adjusting shock absorbers, Stabilizer bar | Independent, Multi wishbone, Self-adjusting shock absorbers, Stabilizer bar
219650 | BMW | 6 serie | F06/F12/F13 [Restyling] | 2015 | 2017 | Cabriolet | 650i xDrive Steptronic (449 h.p.) | 1665 | 1894 |  | 2055 | 4894 | 4 | 460 | 1265 | Cabriolet | 1365 | 2480 |  |  | 1210/1330 |  | 460 | 1600 | 2855 |  | 88.3 | 89 |  | Biturbo | 4 | direct injection | V-type | 650 | from 5 500 to 6 000 | 2000 | 449 | 4395 | Gasoline | 8 | Automatic | 8 | All wheel drive (AWD) | 12 | from 530 to 960 | 95 RON | EURO VI | 70 | 4.5 | 250 | 13.2 | 7.3 | 9.5 | Ventilated disc | Ventilated disc | Independent, Multi wishbone, Self-adjusting shock absorbers, Stabilizer bar | Independent, Multi wishbone, Self-adjusting shock absorbers, Stabilizer bar
219645 | BMW | 6 serie | F06/F12/F13 [Restyling] | 2015 | 2017 | Coupe | 640d xDrive AT (313 h.p.) | 1665 | 1894 |  | 1870 | 4894 | 4 | 460 | 1265 | Coupe | 1369 | 2315 |  |  | 1155/1225 |  | 460 | 1600 | 2855 |  | 90 | 84 |  | Biturbo | 4 | Common Rail | Inline | 630 | to 4 400 | 1500 | 313 | 2993 | Disel | 6 | Automatic | 8 | All wheel drive (AWD) | 12 | from 1 040 to 1 320 | Disel | EURO VI | 70 | 5.1 | 250 | 6.7 | 5.3 | 5.8 | Ventilated disc | Ventilated disc | Independent, Multi wishbone, Self-adjusting shock absorbers, Stabilizer bar | Independent, Multi wishbone, Self-adjusting shock absorbers, Stabilizer bar
219644 | BMW | 6 serie | F06/F12/F13 [Restyling] | 2015 | 2017 | Coupe | 640i xDrive AT (320 h.p.) | 1665 | 1894 |  | 1840 | 4894 | 4 | 460 | 1265 | Coupe | 1369 | 2265 |  |  | 1140/1210 |  | 460 | 1600 | 2855 |  | 89.6 | 84 |  | Biturbo | 4 | direct injection | Inline | 450 | from 5 800 to 6 000 | 1300 | 320 | 2979 | Gasoline | 6 | Automatic | 8 | All wheel drive (AWD) | 12 | from 610 to 1 110 | 95 RON | EURO VI | 70 | 5.2 | 250 | 11.4 | 6.3 | 8.2 | Ventilated disc | Ventilated disc | Independent, Multi wishbone, Self-adjusting shock absorbers, Stabilizer bar | Independent, Multi wishbone, Self-adjusting shock absorbers, Stabilizer bar
219646 | BMW | 6 serie | F06/F12/F13 [Restyling] | 2015 | 2017 | Coupe | 650i xDrive AT (450 h.p.) | 1665 | 1894 |  | 1930 | 4894 | 4 | 460 | 1265 | Coupe | 1369 | 2365 |  |  | 1210/1240 |  | 460 | 1600 | 2855 |  | 88.3 | 89 |  | Turbo | 4 | direct injection | V-type | 650 | from 5 500 to 6 000 | 2000 | 450 | 4395 | Gasoline | 8 | Automatic | 8 | All wheel drive (AWD) | 12 | from 540 to 990 | 95 RON | EURO VI | 70 | 4.4 | 250 | 13 | 7.1 | 9.3 | Ventilated disc | Ventilated disc | Independent, Multi wishbone, Self-adjusting shock absorbers, Stabilizer bar | Independent, Multi wishbone, Self-adjusting shock absorbers, Stabilizer bar
219627 | BMW | 6 serie | F06/F12/F13 [Restyling] | 2015 | 2017 | Gran Coupe sedan | 640d xDrive AT (313 h.p.) | 1665 | 1894 |  | 1900 | 5007 | 5 | 460 | 1265 | Sedan | 1392 | 2430 |  |  | 1180/1300 |  | 570 | 1600 | 2968 |  | 90 | 84 |  | Biturbo | 4 | Common Rail | Inline | 630 | to 4 400 | 1500 | 313 | 2993 | Disel | 6 | Automatic | 8 | All wheel drive (AWD) | 12 | from 1 030 to 1 270 | Disel | EURO VI | 70 | 5.2 | 250 | 6.8 | 5.5 | 6 | Ventilated disc | Ventilated disc | Independent, Multi wishbone, Self-adjusting shock absorbers, Stabilizer bar | Independent, Multi wishbone, Self-adjusting shock absorbers, Stabilizer bar
219628 | BMW | 6 serie | F06/F12/F13 [Restyling] | 2015 | 2017 | Gran Coupe sedan | 640i xDrive AT (320 h.p.) | 1665 | 1894 |  | 1900 | 5007 | 5 | 460 | 1265 | Sedan | 1392 | 2430 |  |  | 1180/1300 |  | 570 | 1600 | 2968 |  | 89.6 | 84 |  | Turbo | 4 | direct injection | Inline | 450 | from 5 800 to 6 000 | 1300 | 320 | 2979 | Gasoline | 6 | Automatic | 8 | All wheel drive (AWD) | 12 | from 640 to 1 150 | 95 RON | EURO VI | 70 | 5.3 | 250 | 11 | 6.1 | 7.9 | Ventilated disc | Ventilated disc | Independent, Multi wishbone, Self-adjusting shock absorbers, Stabilizer bar | Independent, Multi wishbone, Self-adjusting shock absorbers, Stabilizer bar
219629 | BMW | 6 serie | F06/F12/F13 [Restyling] | 2015 | 2017 | Gran Coupe sedan | 650i xDrive AT (450 h.p.) | 1665 | 1894 |  | 2015 | 5007 | 5 | 460 | 1265 | Sedan | 1392 | 2550 |  |  | 1260/1340 |  | 570 | 1600 | 2968 |  | 88.3 | 89 |  | Turbo | 4 | direct injection | V-type | 650 | from 5 500 to 6 000 | 2000 | 450 | 4395 | Gasoline | 8 | Automatic | 8 | All wheel drive (AWD) | 12 | from 530 to 970 | 95 RON | EURO VI | 70 | 4.4 | 250 | 13.1 | 7.2 | 9.4 | Ventilated disc | Ventilated disc | Independent, Multi wishbone, Self-adjusting shock absorbers, Stabilizer bar | Independent, Multi wishbone, Self-adjusting shock absorbers, Stabilizer bar
210551 | BMW | 7 serie | E23 | 1977 | 1982 | Sedan | 728 AT (170 h.p.) | 1522 | 1800 |  | 1550 | 4860 | 5 | 480 | 480 | Sedan | 1430 | 2000 |  |  |  | 3600 | 450 | 1508 | 2795 | 132 | 80 | 86 |  |  | 2 | Carburetor | Inline | 233 | to 5 800 | 4000 | 170 | 2788 | Gasoline | 6 | Automatic | 3 | Rear wheel drive | 11.4 |  | 98 RON |  | 85 | 11.2 | 186 |  |  |  | Disc | Ventilated disc | Drive axle, Trailing arms, Helical springs | Independent, Lever, Dampers, Spring, Stabilizer bar
210552 | BMW | 7 serie | E23 | 1977 | 1982 | Sedan | 728 MT (170 h.p.) | 1522 | 1800 |  | 1530 | 4860 | 5 | 480 | 480 | Sedan | 1430 | 2000 |  |  |  | 3600 | 470 | 1508 | 2795 | 132 | 80 | 86 |  |  | 2 | Carburetor | Inline | 233 | to 5 800 | 4000 | 170 | 2788 | Gasoline | 6 | Manual | 4 | Rear wheel drive | 11.4 |  | 98 RON |  | 85 | 10.1 | 192 |  |  |  | Disc | Ventilated disc | Drive axle, Trailing arms, Helical springs | Independent, Lever, Dampers, Spring, Stabilizer bar
210554 | BMW | 7 serie | E23 | 1977 | 1982 | Sedan | 728i 4MT (184 h.p.) | 1522 | 1800 |  | 1490 | 4860 | 5 | 480 | 480 | Sedan | 1430 | 1960 |  |  |  | 3560 | 470 | 1508 | 2795 | 132 | 80 | 86 |  |  | 2 | Multi-point fuel injection | Inline | 240 | to 5 800 | 4200 | 184 | 2788 | Gasoline | 6 | Manual | 4 | Rear wheel drive | 11.6 | from 480 to 970 | 98 RON |  | 85 | 9.5 | 196 | 17.8 | 8.8 |  | Disc | Ventilated disc | Drive axle, Trailing arms, Helical springs | Independent, Lever, Dampers, Spring, Stabilizer bar
210553 | BMW | 7 serie | E23 | 1977 | 1982 | Sedan | 728i 5MT (184 h.p.) | 1522 | 1800 |  | 1490 | 4860 | 5 | 480 | 480 | Sedan | 1430 | 1960 |  |  |  | 3560 | 470 | 1508 | 2795 | 132 | 80 | 86 |  |  | 2 | Multi-point fuel injection | Inline | 240 | to 5 800 | 4200 | 184 | 2788 | Gasoline | 6 | Manual | 5 | Rear wheel drive | 11.6 | from 480 to 1 050 | 98 RON |  | 85 | 9.5 | 196 | 17.8 | 8.1 |  | Disc | Ventilated disc | Drive axle, Trailing arms, Helical springs | Independent, Lever, Dampers, Spring, Stabilizer bar
210550 | BMW | 7 serie | E23 | 1977 | 1982 | Sedan | 728i AT (184 h.p.) | 1522 | 1800 |  | 1505 | 4860 | 5 | 480 | 480 | Sedan | 1430 | 1960 |  |  |  | 3560 | 455 | 1508 | 2795 | 132 | 80 | 86 |  |  | 2 | Multi-point fuel injection | Inline | 240 | to 5 800 | 4200 | 184 | 2788 | Gasoline | 6 | Automatic | 3 | Rear wheel drive | 11.6 | from 490 to 890 | 98 RON |  | 85 | 11.5 | 190 | 17.4 | 9.6 |  | Disc | Ventilated disc | Drive axle, Trailing arms, Helical springs | Independent, Lever, Dampers, Spring, Stabilizer bar
210555 | BMW | 7 serie | E23 | 1977 | 1982 | Sedan | 730 AT (184 h.p.) | 1516 | 1800 |  | 1600 | 4860 | 5 | 480 | 480 | Sedan | 1430 | 2050 |  |  |  | 3650 | 450 | 1502 | 2795 | 132 | 80 | 89 |  |  | 2 | Carburetor | Inline | 255 | to 5 800 | 3500 | 184 | 2986 | Gasoline | 6 | Automatic | 3 | Rear wheel drive | 11.4 |  | 98 RON |  | 85 | 11.3 | 194 |  |  |  | Disc | Ventilated disc | Drive axle, Trailing arms, Helical springs | Independent, Lever, Dampers, Spring, Stabilizer bar
210556 | BMW | 7 serie | E23 | 1977 | 1982 | Sedan | 730 MT (184 h.p.) | 1516 | 1800 |  | 1580 | 4860 | 5 | 480 | 480 | Sedan | 1430 | 2050 |  |  |  | 3650 | 470 | 1502 | 2795 | 132 | 80 | 89 |  |  | 2 | Carburetor | Inline | 255 | to 5 800 | 3500 | 184 | 2986 | Gasoline | 6 | Manual | 4 | Rear wheel drive | 11.4 |  | 98 RON |  | 85 | 9.6 | 200 |  |  |  | Disc | Ventilated disc | Drive axle, Trailing arms, Helical springs | Independent, Lever, Dampers, Spring, Stabilizer bar
210562 | BMW | 7 serie | E23 | 1977 | 1982 | Sedan | 732i 4MT (197 h.p.) | 1516 | 1800 |  | 1530 | 4860 | 5 | 480 | 480 | Sedan | 1430 | 2000 |  |  |  | 3600 | 470 | 1502 | 2795 | 132 | 86 | 89 |  |  | 2 | Multi-point fuel injection | Inline | 285 | to 5 500 | 4300 | 197 | 3210 | Gasoline | 6 | Manual | 4 | Rear wheel drive | 11.6 | from 450 to 960 | 98 RON |  | 85 | 8.7 | 205 | 18.7 | 8.9 |  | Disc | Ventilated disc | Drive axle, Trailing arms, Helical springs | Independent, Lever, Dampers, Spring, Stabilizer bar
210563 | BMW | 7 serie | E23 | 1977 | 1982 | Sedan | 732i 5MT (197 h.p.) | 1516 | 1800 |  | 1530 | 4860 | 5 | 480 | 480 | Sedan | 1430 | 2000 |  |  |  | 3600 | 470 | 1502 | 2795 | 132 | 86 | 89 |  |  | 2 | Multi-point fuel injection | Inline | 285 | to 5 500 | 4300 | 197 | 3210 | Gasoline | 6 | Manual | 5 | Rear wheel drive | 11.6 | from 450 to 1 000 | 98 RON |  | 85 | 8.7 | 205 | 18.7 | 8.5 |  | Disc | Ventilated disc | Drive axle, Trailing arms, Helical springs | Independent, Lever, Dampers, Spring, Stabilizer bar
210557 | BMW | 7 serie | E23 | 1977 | 1982 | Sedan | 732i AT (197 h.p.) | 1516 | 1800 |  | 1545 | 4860 | 5 | 480 | 480 | Sedan | 1430 | 2000 |  |  |  | 3600 | 455 | 1502 | 2795 | 132 | 86 | 89 |  |  | 2 | Multi-point fuel injection | Inline | 285 | to 5 500 | 4300 | 197 | 3210 | Gasoline | 6 | Automatic | 3 | Rear wheel drive | 11.6 | from 470 to 880 | 98 RON |  | 85 | 10.8 | 198 | 18.1 | 9.7 |  | Disc | Ventilated disc | Drive axle, Trailing arms, Helical springs | Independent, Lever, Dampers, Spring, Stabilizer bar
210559 | BMW | 7 serie | E23 | 1977 | 1982 | Sedan | 733i AT (197 h.p.) | 1516 | 1800 |  | 1620 | 4860 | 5 | 480 | 480 | Sedan | 1430 | 2070 |  |  |  | 3670 | 450 | 1502 | 2795 | 132 | 86 | 89 |  |  | 2 | Multi-point fuel injection | Inline | 280 | to 5 500 | 4300 | 197 | 3210 | Gasoline | 6 | Automatic | 3 | Rear wheel drive | 11.4 |  | 98 RON |  | 85 | 10.6 | 198 |  |  |  | Disc | Ventilated disc | Drive axle, Trailing arms, Helical springs | Independent, Lever, Dampers, Spring, Stabilizer bar
210561 | BMW | 7 serie | E23 | 1977 | 1982 | Sedan | 733i MT (197 h.p.) | 1516 | 1800 |  | 1600 | 4860 | 5 | 480 | 480 | Sedan | 1430 | 2070 |  |  |  | 3670 | 470 | 1502 | 2795 | 132 | 86 | 89 |  |  | 2 | Multi-point fuel injection | Inline | 280 | to 5 500 | 4300 | 197 | 3210 | Gasoline | 6 | Manual | 4 | Rear wheel drive | 11.4 |  | 98 RON |  | 85 | 8.9 | 205 |  |  |  | Disc | Ventilated disc | Drive axle, Trailing arms, Helical springs | Independent, Lever, Dampers, Spring, Stabilizer bar
210564 | BMW | 7 serie | E23 | 1977 | 1982 | Sedan | 735i AT (218 h.p.) | 1516 | 1800 |  | 1540 | 4860 | 5 | 480 | 480 | Sedan | 1430 | 2000 |  |  |  | 3600 | 460 | 1502 | 2795 | 132 | 84 | 93.4 |  |  | 2 | Multi-point fuel injection | Inline | 310 | to 5 200 | 4000 | 218 | 3453 | Gasoline | 6 | Automatic | 3 | Rear wheel drive | 11.6 | from 440 to 880 | 98 RON |  | 85 | 9.8 | 206 | 19.5 | 9.7 |  | Disc | Ventilated disc | Drive axle, Trailing arms, Helical springs | Independent, Lever, Dampers, Spring, Stabilizer bar
210565 | BMW | 7 serie | E23 | 1977 | 1982 | Sedan | 735i AT (218 h.p.) | 1516 | 1800 |  | 1530 | 4860 | 5 | 480 | 480 | Sedan | 1430 | 2000 |  |  |  | 3600 | 470 | 1502 | 2795 | 132 | 84 | 93.4 |  |  | 2 | Multi-point fuel injection | Inline | 310 | to 5 200 | 4000 | 218 | 3453 | Gasoline | 6 | Automatic | 3 | Rear wheel drive | 11.6 | from 470 to 840 | 98 RON |  | 85 | 9.8 | 206 | 17.9 | 10.1 |  | Disc | Ventilated disc | Drive axle, Trailing arms, Helical springs | Independent, Lever, Dampers, Spring, Stabilizer bar
210566 | BMW | 7 serie | E23 | 1977 | 1982 | Sedan | 735i MT (218 h.p.) | 1516 | 1800 |  | 1520 | 4860 | 5 | 480 | 480 | Sedan | 1430 | 2000 |  |  |  | 3600 | 480 | 1502 | 2795 | 132 | 84 | 93.4 |  |  | 2 | Multi-point fuel injection | Inline | 310 | to 5 200 | 4000 | 218 | 3453 | Gasoline | 6 | Manual | 5 | Rear wheel drive | 11.6 | from 460 to 990 | 98 RON |  | 85 | 8 | 212 | 18.3 | 8.6 |  | Disc | Ventilated disc | Drive axle, Trailing arms, Helical springs | Independent, Lever, Dampers, Spring, Stabilizer bar
210567 | BMW | 7 serie | E23 | 1977 | 1982 | Sedan | 735i MT (218 h.p.) | 1516 | 1800 |  | 1530 | 4860 | 5 | 480 | 480 | Sedan | 1430 | 2000 |  |  |  | 3600 | 470 | 1502 | 2795 | 132 | 84 | 93.4 |  |  | 2 | Multi-point fuel injection | Inline | 310 | to 5 200 | 4000 | 218 | 3453 | Gasoline | 6 | Manual | 5 | Rear wheel drive | 11.6 | from 430 to 990 | 98 RON |  | 85 | 8 | 212 | 20 | 8.6 |  | Disc | Ventilated disc | Drive axle, Trailing arms, Helical springs | Independent, Lever, Dampers, Spring, Stabilizer bar
210558 | BMW | 7 serie | E23 | 1977 | 1982 | Sedan | 745i AT (252 h.p.) | 1516 | 1800 |  | 1610 | 4860 | 5 | 480 | 480 | Sedan | 1430 | 2070 |  |  |  | 3670 | 460 | 1502 | 2795 | 132 | 86 | 89 | Present | Turbo | 2 | Multi-point fuel injection | Inline | 380 | to 5 200 | 2600 | 252 | 3210 | Gasoline | 6 | Automatic | 3 | Rear wheel drive | 11.6 | from 510 to 1 010 | 98 RON |  | 85 | 7.8 | 221 | 16.6 | 8.4 |  | Disc | Ventilated disc | Drive axle, Trailing arms, Helical springs, Stabilizer bar | Independent, Lever, Dampers, Spring, Stabilizer bar
210560 | BMW | 7 serie | E23 | 1977 | 1982 | Sedan | 745i MT (252 h.p.) | 1516 | 1800 |  | 1600 | 4860 | 5 | 480 | 480 | Sedan | 1430 | 2070 |  |  |  | 3670 | 470 | 1502 | 2795 | 132 | 86 | 89 | Present | Turbo | 2 | Multi-point fuel injection | Inline | 380 | to 5 200 | 2600 | 252 | 3210 | Gasoline | 6 | Manual | 5 | Rear wheel drive | 11.6 |  | 98 RON |  | 85 | 7.5 | 220 |  |  |  | Disc | Ventilated disc | Drive axle, Trailing arms, Helical springs, Stabilizer bar | Independent, Lever, Dampers, Spring, Stabilizer bar
210538 | BMW | 7 serie | E23 [Restyling] | 1982 | 1987 | Sedan | 728i AT (184 h.p.) | 1524 | 1800 |  | 1490 | 4860 | 5 | 480 | 480 | Sedan | 1430 | 1980 |  |  |  | 3580 | 490 | 1502 | 2795 | 132 | 80 | 86 |  |  | 2 | Multi-point fuel injection | Inline | 240 | to 5 800 | 4200 | 184 | 2788 | Gasoline | 6 | Automatic | 4 | Rear wheel drive | 11.6 | from 690 to 1 280 | 98 RON |  | 100 | 11.5 | 195 | 14.5 | 7.8 | 10.7 | Disc | Ventilated disc | Drive axle, Trailing arms, Helical springs | Independent, Lever, Dampers, Spring, Stabilizer bar
210539 | BMW | 7 serie | E23 [Restyling] | 1982 | 1987 | Sedan | 728i MT (184 h.p.) | 1524 | 1800 |  | 1470 | 4860 | 5 | 480 | 480 | Sedan | 1430 | 1980 |  |  |  | 3580 | 510 | 1502 | 2795 | 132 | 80 | 86 |  |  | 2 | Multi-point fuel injection | Inline | 240 | to 5 800 | 4200 | 184 | 2788 | Gasoline | 6 | Manual | 5 | Rear wheel drive | 11.6 | from 660 to 1 270 | 98 RON |  | 100 | 9.5 | 201 | 15.1 | 7.9 | 11.1 | Disc | Ventilated disc | Drive axle, Trailing arms, Helical springs | Independent, Lever, Dampers, Spring, Stabilizer bar
210540 | BMW | 7 serie | E23 [Restyling] | 1982 | 1987 | Sedan | 732i AT (197 h.p.) | 1524 | 1800 |  | 1520 | 4860 | 5 | 480 | 480 | Sedan | 1430 | 2010 |  |  |  | 3610 | 490 | 1502 | 2795 | 132 | 86 | 89 |  |  | 2 | Multi-point fuel injection | Inline | 285 | to 5 500 | 4300 | 197 | 3210 | Gasoline | 6 | Automatic | 4 | Rear wheel drive | 11.6 | from 620 to 1 280 | 98 RON |  | 100 | 10.5 | 202 | 16.1 | 7.8 | 11.2 | Disc | Ventilated disc | Drive axle, Trailing arms, Helical springs | Independent, Lever, Dampers, Spring, Stabilizer bar
210541 | BMW | 7 serie | E23 [Restyling] | 1982 | 1987 | Sedan | 732i MT (197 h.p.) | 1524 | 1800 |  | 1500 | 4860 | 5 | 480 | 480 | Sedan | 1430 | 2010 |  |  |  | 3610 | 510 | 1502 | 2795 | 132 | 86 | 89 |  |  | 2 | Multi-point fuel injection | Inline | 285 | to 5 500 | 4300 | 197 | 3210 | Gasoline | 6 | Manual | 5 | Rear wheel drive | 11.6 | from 600 to 1 190 | 98 RON |  | 100 | 8.6 | 208 | 16.8 | 8.4 | 11.8 | Disc | Ventilated disc | Drive axle, Trailing arms, Helical springs | Independent, Lever, Dampers, Spring, Stabilizer bar
210545 | BMW | 7 serie | E23 [Restyling] | 1982 | 1987 | Sedan | 735i AT (204 h.p.) | 1524 | 1800 |  | 1560 | 4860 | 5 | 480 | 480 | Sedan | 1430 | 2050 |  |  |  |  | 490 | 1502 | 2795 | 132 | 86 | 92 |  |  | 2 | Multi-point fuel injection | Inline | 310 | to 5 500 | 4000 | 204 | 3430 | Gasoline | 6 | Automatic | 4 | Rear wheel drive | 11.6 | from 630 to 1 270 | 98 RON |  | 100 | 9.4 | 211 | 16 | 7.9 | 11.2 | Disc | Ventilated disc | Drive axle, Trailing arms, Helical springs | Independent, Lever, Dampers, Spring, Stabilizer bar
210543 | BMW | 7 serie | E23 [Restyling] | 1982 | 1987 | Sedan | 735i AT (218 h.p.) | 1524 | 1800 |  | 1520 | 4860 | 5 | 480 | 480 | Sedan | 1430 | 2010 |  |  |  | 3610 | 490 | 1502 | 2795 | 132 | 86 | 92 |  |  | 2 | Multi-point fuel injection | Inline | 310 | to 5 200 | 4000 | 218 | 3430 | Gasoline | 6 | Automatic | 4 | Rear wheel drive | 11.6 | from 630 to 1 270 | 98 RON |  | 100 | 9.4 | 211 | 16 | 7.9 | 11.2 | Disc | Ventilated disc | Drive axle, Trailing arms, Helical springs | Independent, Lever, Dampers, Spring, Stabilizer bar
210544 | BMW | 7 serie | E23 [Restyling] | 1982 | 1987 | Sedan | 735i kat AT (185 h.p.) | 1524 | 1800 |  | 1560 | 4860 | 5 | 480 | 480 | Sedan | 1430 | 2050 |  |  |  | 3650 | 490 | 1502 | 2795 | 132 | 86 | 92 |  |  | 2 | Multi-point fuel injection | Inline | 290 | to 5 400 | 4000 | 185 | 3430 | Gasoline | 6 | Automatic | 4 | Rear wheel drive | 11.6 | from 570 to 1 190 | 98 RON |  | 100 | 10.4 | 199 | 17.4 | 8.4 | 12.1 | Disc | Ventilated disc | Drive axle, Trailing arms, Helical springs | Independent, Lever, Dampers, Spring, Stabilizer bar
210549 | BMW | 7 serie | E23 [Restyling] | 1982 | 1987 | Sedan | 735i kat MT (185 h.p.) | 1524 | 1800 |  | 1540 | 4860 | 5 | 480 | 480 | Sedan | 1430 | 2050 |  |  |  | 3650 | 510 | 1502 | 2795 | 132 | 86 | 92 |  |  | 2 | Multi-point fuel injection | Inline | 290 | to 5 400 | 4000 | 185 | 3430 | Gasoline | 6 | Manual | 5 | Rear wheel drive | 11.6 | from 600 to 1 180 | 98 RON |  | 100 | 8.9 | 205 | 16.6 | 8.5 | 11.9 | Disc | Ventilated disc | Drive axle, Trailing arms, Helical springs | Independent, Lever, Dampers, Spring, Stabilizer bar
210548 | BMW | 7 serie | E23 [Restyling] | 1982 | 1987 | Sedan | 735i MT (204 h.p.) | 1524 | 1800 |  | 1540 | 4860 | 5 | 480 | 480 | Sedan | 1430 | 2050 |  |  |  |  | 510 | 1502 | 2795 | 132 | 86 | 92 |  |  | 2 | Multi-point fuel injection | Inline | 310 | to 5 500 | 4000 | 204 | 3430 | Gasoline | 6 | Manual | 5 | Rear wheel drive | 11.6 | from 600 to 1 230 | 98 RON |  | 100 | 7.9 | 217 | 16.8 | 8.1 | 11.6 | Disc | Ventilated disc | Drive axle, Trailing arms, Helical springs | Independent, Lever, Dampers, Spring, Stabilizer bar
210547 | BMW | 7 serie | E23 [Restyling] | 1982 | 1987 | Sedan | 735i MT (218 h.p.) | 1524 | 1800 |  | 1500 | 4860 | 5 | 480 | 480 | Sedan | 1430 | 2010 |  |  |  | 3610 | 510 | 1502 | 2795 | 132 | 86 | 92 |  |  | 2 | Multi-point fuel injection | Inline | 310 | to 5 200 | 4000 | 218 | 3430 | Gasoline | 6 | Manual | 5 | Rear wheel drive | 11.6 | from 600 to 1 230 | 98 RON |  | 100 | 7.9 | 217 | 16.8 | 8.1 | 11.6 | Disc | Ventilated disc | Drive axle, Trailing arms, Helical springs | Independent, Lever, Dampers, Spring, Stabilizer bar
210546 | BMW | 7 serie | E23 [Restyling] | 1982 | 1987 | Sedan | 745i AT (252 h.p.) | 1524 | 1800 |  | 1590 | 4860 | 5 | 480 | 480 | Sedan | 1430 | 2100 |  |  |  | 3700 | 510 | 1502 | 2795 | 132 | 86 | 92 | Present | Turbo | 2 | Multi-point fuel injection | Inline | 380 | to 4 700 | 2200 | 252 | 3430 | Gasoline | 6 | Automatic | 4 | Rear wheel drive | 11.6 | from 610 to 1 160 | 98 RON |  | 100 | 7.9 | 228 | 16.5 | 8.6 |  | Disc | Ventilated disc | Drive axle, Trailing arms, Helical springs, Stabilizer bar | Independent, Lever, Dampers, Spring, Stabilizer bar
210542 | BMW | 7 serie | E23 [Restyling] | 1982 | 1987 | Sedan | L7 AT (185 h.p.) | 1516 | 1801 |  | 1605 | 5014 | 5 | 480 | 480 | Sedan | 1430 | 2075 |  |  | 1012/1120 |  | 470 | 1502 | 2795 | 132 | 86 | 92 |  |  | 2 | Multi-point fuel injection | Inline | 290 | to 5 400 | 4000 | 185 | 3430 | Gasoline | 6 | Automatic | 4 | Rear wheel drive | 10.61 | from 540 to 690 | 95 RON |  | 85 |  |  | 15.7 | 12.4 | 13.8 | Disc | Ventilated disc | Drive axle, Trailing arms, Helical springs | Independent, Lever, Dampers, Spring, Stabilizer bar
210519 | BMW | 7 serie | E32 | 1986 | 1994 | Sedan | 730i AT (197 h.p.) | 1550 | 1845 |  | 1590 | 4910 | 5 | 500 | 500 | Sedan | 1411 | 2110 |  |  | 1025/1190 | 3690 | 520 | 1527 | 2832 |  | 80 | 89 |  |  | 2 | Multi-point fuel injection | Inline | 275 | to 5 800 | 4000 | 197 | 2986 | Gasoline | 6 | Automatic | 4 | Rear wheel drive | 11.6 | from 550 to 1 220 | 98 RON |  | 90 | 10.8 | 217 | 16.4 | 7.4 | 11 | Ventilated disc | Ventilated disc | Drive axle, Trailing arms, Helical springs, Stabilizer bar | Independent, Lever, Dampers, Spring, Stabilizer bar
210520 | BMW | 7 serie | E32 | 1986 | 1994 | Sedan | 730i AT (218 h.p.) | 1558 | 1845 |  | 1730 | 4910 | 5 | 500 | 500 | Sedan | 1411 | 2250 |  |  | 1065/1240 | 3850 | 520 | 1530 | 2832 |  | 67.6 | 84 |  |  | 4 | Multi-point fuel injection | V-type | 290 | to 5 800 | 4500 | 218 | 2997 | Gasoline | 8 | Automatic | 5 | Rear wheel drive | 11.6 | from 580 to 1 170 | 98 RON |  | 90 | 9.3 | 230 | 15.6 | 7.7 | 10.9 | Ventilated disc | Ventilated disc | Drive axle, Trailing arms, Helical springs, Stabilizer bar | Independent, Lever, Dampers, Spring, Stabilizer bar
210517 | BMW | 7 serie | E32 | 1986 | 1994 | Sedan | 730i kat AT (188 h.p.) | 1550 | 1845 |  | 1590 | 4910 | 5 | 500 | 500 | Sedan | 1411 | 2110 |  |  | 1025/1190 | 3690 | 520 | 1527 | 2832 |  | 80 | 89 |  |  | 2 | Multi-point fuel injection | Inline | 260 | to 5 800 | 4000 | 188 | 2986 | Gasoline | 6 | Automatic | 4 | Rear wheel drive | 11.6 | from 530 to 1 220 | 98 RON |  | 90 | 11.3 | 212 | 16.9 | 7.4 | 11.2 | Ventilated disc | Ventilated disc | Drive axle, Trailing arms, Helical springs, Stabilizer bar | Independent, Lever, Dampers, Spring, Stabilizer bar
210518 | BMW | 7 serie | E32 | 1986 | 1994 | Sedan | 730i kat AT (188 h.p.) | 1550 | 1845 |  | 1590 | 4910 | 5 | 500 | 500 | Sedan | 1411 | 2110 |  |  | 1025/1190 | 3690 | 520 | 1527 | 2832 |  | 80 | 89 |  |  | 2 | Multi-point fuel injection | Inline | 260 | to 5 800 | 4000 | 188 | 2986 | Gasoline | 6 | Automatic | 4 | Rear wheel drive | 11.6 | from 520 to 1 140 | 98 RON |  | 90 | 10.6 | 222 | 17.3 | 7.9 | 11.7 | Ventilated disc | Ventilated disc | Drive axle, Trailing arms, Helical springs, Stabilizer bar | Independent, Lever, Dampers, Spring, Stabilizer bar
210521 | BMW | 7 serie | E32 | 1986 | 1994 | Sedan | 730i kat MT (188 h.p.) | 1550 | 1845 |  | 1570 | 4910 | 5 | 500 | 500 | Sedan | 1411 | 2090 |  |  | 1025/1190 | 3690 | 520 | 1527 | 2832 |  | 80 | 89 |  |  | 2 | Multi-point fuel injection | Inline | 260 | to 5 800 | 4000 | 188 | 2986 | Gasoline | 6 | Manual | 5 | Rear wheel drive | 11.6 | from 550 to 1 180 | 98 RON |  | 90 | 9.4 | 220 | 16.3 | 7.6 | 11.1 | Ventilated disc | Ventilated disc | Drive axle, Trailing arms, Helical springs, Stabilizer bar | Independent, Lever, Dampers, Spring, Stabilizer bar
210523 | BMW | 7 serie | E32 | 1986 | 1994 | Sedan | 730i MT (197 h.p.) | 1550 | 1845 |  | 1570 | 4910 | 5 | 500 | 500 | Sedan | 1411 | 2090 |  |  | 1025/1190 | 3690 | 520 | 1527 | 2832 |  | 80 | 89 |  |  | 2 | Multi-point fuel injection | Inline | 275 | to 5 800 | 4000 | 197 | 2986 | Gasoline | 6 | Manual | 5 | Rear wheel drive | 11.6 | from 580 to 1 180 | 98 RON |  | 90 | 8.9 | 225 | 15.5 | 7.6 | 10.8 | Ventilated disc | Ventilated disc | Drive axle, Trailing arms, Helical springs, Stabilizer bar | Independent, Lever, Dampers, Spring, Stabilizer bar
210522 | BMW | 7 serie | E32 | 1986 | 1994 | Sedan | 730i MT (218 h.p.) | 1558 | 1845 |  | 1700 | 4910 | 5 | 500 | 500 | Sedan | 1411 | 2220 |  |  | 1065/1240 | 3820 | 520 | 1530 | 2832 |  | 67.6 | 84 |  |  | 4 | Multi-point fuel injection | V-type | 290 | to 5 800 | 4500 | 218 | 2997 | Gasoline | 8 | Manual | 5 | Rear wheel drive | 11.6 | from 600 to 1 080 | 98 RON |  | 90 | 8.5 | 233 | 14.9 | 8.3 | 11.1 | Ventilated disc | Ventilated disc | Drive axle, Trailing arms, Helical springs, Stabilizer bar | Independent, Lever, Dampers, Spring, Stabilizer bar
210525 | BMW | 7 serie | E32 | 1986 | 1994 | Sedan | 735i AT (220 h.p.) | 1550 | 1845 |  | 1610 | 4910 | 5 | 500 | 500 | Sedan | 1411 | 2130 |  |  | 1035/1200 | 3730 | 520 | 1527 | 2832 |  | 86 | 92 |  |  | 2 | Multi-point fuel injection | Inline | 315 | to 5 700 | 4000 | 220 | 3430 | Gasoline | 6 | Automatic | 4 | Rear wheel drive | 11.6 | from 540 to 1 180 | 98 RON |  | 90 | 9.2 | 225 | 16.7 | 7.6 | 11.3 | Ventilated disc | Ventilated disc | Drive axle, Trailing arms, Helical springs, Stabilizer bar | Independent, Lever, Dampers, Spring, Stabilizer bar
210527 | BMW | 7 serie | E32 | 1986 | 1994 | Sedan | 735i kat AT (211 h.p.) | 1550 | 1845 |  | 1610 | 4910 | 5 | 500 | 500 | Sedan | 1411 | 2130 |  |  | 1035/1200 | 3730 | 520 | 1527 | 2832 |  | 86 | 92 |  |  | 2 | Multi-point fuel injection | Inline | 305 | to 5 700 | 4000 | 211 | 3430 | Gasoline | 6 | Automatic | 4 | Rear wheel drive | 11.6 | from 510 to 1 180 | 98 RON |  | 90 | 9.8 | 222 | 17.6 | 7.6 | 11.6 | Ventilated disc | Ventilated disc | Drive axle, Trailing arms, Helical springs, Stabilizer bar | Independent, Lever, Dampers, Spring, Stabilizer bar
210529 | BMW | 7 serie | E32 | 1986 | 1994 | Sedan | 735i kat AT (211 h.p.) | 1550 | 1845 |  | 1610 | 4910 | 5 | 500 | 500 | Sedan | 1411 | 2130 |  |  | 1035/1200 | 3730 | 520 | 1527 | 2832 |  | 86 | 92 |  |  | 2 | Multi-point fuel injection | Inline | 305 | to 5 700 | 4000 | 211 | 3430 | Gasoline | 6 | Automatic | 4 | Rear wheel drive | 11.6 | from 500 to 1 110 | 98 RON |  | 90 | 9.1 | 230 | 17.9 | 8.1 | 12.1 | Ventilated disc | Ventilated disc | Drive axle, Trailing arms, Helical springs, Stabilizer bar | Independent, Lever, Dampers, Spring, Stabilizer bar
210533 | BMW | 7 serie | E32 | 1986 | 1994 | Sedan | 735i kat MT (211 h.p.) | 1550 | 1845 |  | 1590 | 4910 | 5 | 500 | 500 | Sedan | 1411 | 2110 |  |  | 1035/1200 | 3710 | 520 | 1527 | 2832 |  | 86 | 92 |  |  | 2 | Multi-point fuel injection | Inline | 305 | to 5 700 | 4000 | 211 | 3430 | Gasoline | 6 | Manual | 5 | Rear wheel drive | 11.6 | from 540 to 1 170 | 98 RON |  | 90 | 8.3 | 230 | 16.8 | 7.7 | 11.4 | Ventilated disc | Ventilated disc | Drive axle, Trailing arms, Helical springs, Stabilizer bar | Independent, Lever, Dampers, Spring, Stabilizer bar
210532 | BMW | 7 serie | E32 | 1986 | 1994 | Sedan | 735i MT (220 h.p.) | 1550 | 1845 |  | 1590 | 4910 | 5 | 500 | 500 | Sedan | 1411 | 2110 |  |  | 1035/1200 | 3710 | 520 | 1527 | 2832 |  | 86 | 92 |  |  | 2 | Multi-point fuel injection | Inline | 315 | to 5 700 | 4000 | 220 | 3430 | Gasoline | 6 | Manual | 5 | Rear wheel drive | 11.6 | from 570 to 1 170 | 98 RON |  | 90 | 7.9 | 233 | 15.9 | 7.7 | 11.1 | Ventilated disc | Ventilated disc | Drive axle, Trailing arms, Helical springs, Stabilizer bar | Independent, Lever, Dampers, Spring, Stabilizer bar
210526 | BMW | 7 serie | E32 | 1986 | 1994 | Sedan | 735iL AT (220 h.p.) | 1550 | 1845 |  | 1660 | 5024 | 5 | 500 | 500 | Sedan | 1400 | 2180 |  |  | 1035/1210 | 3780 | 520 | 1527 | 2946 |  | 86 | 92 |  |  | 2 | Multi-point fuel injection | Inline | 315 | to 5 700 | 4000 | 220 | 3430 | Gasoline | 6 | Automatic | 4 | Rear wheel drive | 12 | from 610 to 1 340 | 98 RON |  | 102 | 9.2 | 225 | 16.7 | 7.6 | 11.3 | Ventilated disc | Ventilated disc | Drive axle, Trailing arms, Helical springs, Stabilizer bar | Independent, Lever, Dampers, Spring, Stabilizer bar
210524 | BMW | 7 serie | E32 | 1986 | 1994 | Sedan | 735iL kat AT (211 h.p.) | 1550 | 1845 |  | 1660 | 5024 | 5 | 500 | 500 | Sedan | 1400 | 2180 |  |  | 1035/1210 | 3780 | 520 | 1527 | 2946 |  | 86 | 92 |  |  | 2 | Multi-point fuel injection | Inline | 305 | to 5 700 | 4000 | 211 | 3430 | Gasoline | 6 | Automatic | 4 | Rear wheel drive | 12 | from 570 to 1 260 | 98 RON |  | 102 | 9.1 | 230 | 17.9 | 8.1 | 12.1 | Ventilated disc | Ventilated disc | Drive axle, Trailing arms, Helical springs, Stabilizer bar | Independent, Lever, Dampers, Spring, Stabilizer bar
210528 | BMW | 7 serie | E32 | 1986 | 1994 | Sedan | 735iL kat AT (211 h.p.) | 1550 | 1845 |  | 1660 | 5024 | 5 | 500 | 500 | Sedan | 1400 | 2180 |  |  | 1035/1210 | 3780 | 520 | 1527 | 2946 |  | 86 | 92 |  |  | 2 | Multi-point fuel injection | Inline | 305 | to 5 700 | 4000 | 211 | 3430 | Gasoline | 6 | Automatic | 4 | Rear wheel drive | 12 | from 580 to 1 340 | 98 RON |  | 102 | 9.8 | 222 | 17.6 | 7.6 | 11.6 | Ventilated disc | Ventilated disc | Drive axle, Trailing arms, Helical springs, Stabilizer bar | Independent, Lever, Dampers, Spring, Stabilizer bar
210531 | BMW | 7 serie | E32 | 1986 | 1994 | Sedan | 735iL kat MT (211 h.p.) | 1550 | 1845 |  | 1640 | 5024 | 5 | 500 | 500 | Sedan | 1400 | 2160 |  |  | 1035/1210 | 3760 | 520 | 1527 | 2946 |  | 86 | 92 |  |  | 2 | Multi-point fuel injection | Inline | 305 | to 5 700 | 4000 | 211 | 3430 | Gasoline | 6 | Manual | 5 | Rear wheel drive | 12 | from 610 to 1 320 | 98 RON |  | 102 | 8.3 | 230 | 16.8 | 7.7 | 11.4 | Ventilated disc | Ventilated disc | Drive axle, Trailing arms, Helical springs, Stabilizer bar | Independent, Lever, Dampers, Spring, Stabilizer bar
210530 | BMW | 7 serie | E32 | 1986 | 1994 | Sedan | 735iL MT (220 h.p.) | 1550 | 1845 |  | 1640 | 5024 | 5 | 500 | 500 | Sedan | 1400 | 2160 |  |  | 1035/1210 | 3760 | 520 | 1527 | 2946 |  | 86 | 92 |  |  | 2 | Multi-point fuel injection | Inline | 315 | to 5 700 | 4000 | 220 | 3430 | Gasoline | 6 | Manual | 5 | Rear wheel drive | 12 | from 640 to 1 320 | 98 RON |  | 102 | 7.9 | 233 | 15.9 | 7.7 | 11.1 | Ventilated disc | Ventilated disc | Drive axle, Trailing arms, Helical springs, Stabilizer bar | Independent, Lever, Dampers, Spring, Stabilizer bar
210535 | BMW | 7 serie | E32 | 1986 | 1994 | Sedan | 740i AT (286 h.p.) | 1558 | 1845 |  | 1790 | 4910 | 5 | 500 | 500 | Sedan | 1411 | 2310 |  |  | 1100/1255 | 3910 | 520 | 1530 | 2832 |  | 80 | 89 |  |  | 4 | Multi-point fuel injection | V-type | 400 | to 5 800 | 4500 | 286 | 3982 | Gasoline | 8 | Automatic | 5 | Rear wheel drive | 11.6 | from 510 to 1 100 | 98 RON |  | 90 | 7.4 | 240 | 17.5 | 8.2 | 11.9 | Ventilated disc | Ventilated disc | Drive axle, Trailing arms, Helical springs, Stabilizer bar | Independent, Lever, Dampers, Spring, Stabilizer bar
210534 | BMW | 7 serie | E32 | 1986 | 1994 | Sedan | 740iL AT (286 h.p.) | 1558 | 1845 |  | 1830 | 5024 | 5 | 500 | 500 | Sedan | 1400 | 2350 |  |  | 1110/1280 | 3950 | 520 | 1530 | 2947 |  | 80 | 89 |  |  | 4 | Multi-point fuel injection | V-type | 400 | to 5 800 | 4500 | 286 | 3982 | Gasoline | 8 | Automatic | 5 | Rear wheel drive | 12 | from 580 to 1 240 | 98 RON |  | 102 | 7.4 | 240 | 17.5 | 8.2 | 11.9 | Ventilated disc | Ventilated disc | Drive axle, Trailing arms, Helical springs, Stabilizer bar | Independent, Lever, Dampers, Spring, Stabilizer bar
210536 | BMW | 7 serie | E32 | 1986 | 1994 | Sedan | 750i AT (300 h.p.) | 1556 | 1845 |  | 1830 | 4910 | 5 | 500 | 500 | Sedan | 1400 | 2350 |  |  | 1110/1280 | 3980 | 520 | 1528 | 2832 |  | 75 | 84 |  |  | 2 | Multi-point fuel injection | V-type | 450 | to 5 200 | 4100 | 300 | 4988 | Gasoline | 12 | Automatic | 4 | Rear wheel drive | 11.6 | from 520 to 1 150 | 98 RON |  | 102 | 7.4 | 250 | 19.8 | 8.9 | 13.3 | Ventilated disc | Ventilated disc | Drive axle, Trailing arms, Helical springs, Stabilizer bar | Independent, Lever, Dampers, Spring, Stabilizer bar
210537 | BMW | 7 serie | E32 | 1986 | 1994 | Sedan | 750iL AT (300 h.p.) | 1556 | 1845 |  | 1860 | 5024 | 5 | 500 | 500 | Sedan | 1400 | 2380 |  |  | 1130/1280 | 3980 | 520 | 1528 | 2946 |  | 75 | 84 |  |  | 2 | Multi-point fuel injection | V-type | 450 | to 5 200 | 4100 | 300 | 4988 | Gasoline | 12 | Automatic | 4 | Rear wheel drive | 12 | from 490 to 1 160 | 98 RON |  | 102 | 7.4 | 250 | 20.8 | 8.8 | 13.5 | Ventilated disc | Ventilated disc | Drive axle, Trailing arms, Helical springs, Stabilizer bar | Independent, Lever, Dampers, Spring, Stabilizer bar
210497 | BMW | 7 serie | E38 | 1994 | 1998 | Sedan | 725tds AT (143 h.p.) | 1568 | 1862 |  | 1805 | 4984 | 5 | 500 | 500 | Sedan | 1435 | 2265 |  |  |  | 4365 | 535 | 1552 | 2930 |  | 82.8 | 80 | Present | Turbo | 2 | Multi-point fuel injection | Inline | 280 | to 4 600 | 2200 | 143 | 2497 | Disel | 6 | Automatic | 5 | Rear wheel drive | 11.6 | from 680 to 1 230 | Disel |  | 85 | 12.2 | 202 | 12.5 | 6.9 | 9 | Ventilated disc | Ventilated disc | Independent, Multi wishbone, Spring, Stabilizer bar | Independent, Lever, Dampers, Spring, Stabilizer bar
210498 | BMW | 7 serie | E38 | 1994 | 1998 | Sedan | 725tds MT (143 h.p.) | 1568 | 1862 |  | 1785 | 4984 | 5 | 500 | 500 | Sedan | 1435 | 2245 |  |  |  | 4345 | 535 | 1552 | 2930 |  | 82.8 | 80 | Present | Turbo | 2 | Multi-point fuel injection | Inline | 280 | to 4 600 | 2200 | 143 | 2497 | Disel | 6 | Manual | 5 | Rear wheel drive | 11.6 | from 770 to 1 370 | Disel |  | 85 | 11.4 | 206 | 11 | 6.2 | 8 | Ventilated disc | Ventilated disc | Independent, Multi wishbone, Spring, Stabilizer bar | Independent, Lever, Dampers, Spring, Stabilizer bar
210500 | BMW | 7 serie | E38 | 1994 | 1998 | Sedan | 728i AT (193 h.p.) | 1568 | 1862 |  | 1775 | 4984 | 5 | 500 | 500 | Sedan | 1435 | 2235 |  |  |  | 4335 | 535 | 1552 | 2930 |  | 84 | 84 |  |  | 4 | Multi-point fuel injection | Inline | 280 | to 5 300 | 3950 | 193 | 2793 | Gasoline | 6 | Automatic | 5 | Rear wheel drive | 11.6 | from 530 to 1 020 | 98 RON, 95 RON, 92 RON |  | 85 | 9.6 | 225 | 16 | 8.3 | 11.1 | Ventilated disc | Ventilated disc | Independent, Multi wishbone, Spring, Stabilizer bar | Independent, Lever, Dampers, Spring, Stabilizer bar
210501 | BMW | 7 serie | E38 | 1994 | 1998 | Sedan | 728i MT (193 h.p.) | 1568 | 1862 |  | 1745 | 4984 | 5 | 500 | 500 | Sedan | 1435 | 2205 |  |  |  | 4305 | 535 | 1552 | 2930 |  | 84 | 84 |  |  | 4 | Multi-point fuel injection | Inline | 280 | to 5 300 | 3950 | 193 | 2793 | Gasoline | 6 | Manual | 5 | Rear wheel drive | 11.6 | from 590 to 1 090 | 98 RON, 95 RON, 92 RON |  | 85 | 8.6 | 227 | 14.5 | 7.8 | 10.3 | Ventilated disc | Ventilated disc | Independent, Multi wishbone, Spring, Stabilizer bar | Independent, Lever, Dampers, Spring, Stabilizer bar
210499 | BMW | 7 serie | E38 | 1994 | 1998 | Sedan | 728iL AT (193 h.p.) | 1568 | 1862 |  | 1800 | 5124 | 5 | 500 | 500 | Sedan | 1425 | 2260 |  |  |  | 4360 | 535 | 1552 | 3070 |  | 84 | 84 |  |  | 4 | Multi-point fuel injection | Inline | 280 | to 5 300 | 3950 | 193 | 2793 | Gasoline | 6 | Automatic | 5 | Rear wheel drive | 12.2 | from 590 to 1 140 | 98 RON, 95 RON, 92 RON |  | 95 | 9.6 | 225 | 16 | 8.3 | 11.1 | Ventilated disc | Ventilated disc | Independent, Multi wishbone, Spring, Stabilizer bar | Independent, Lever, Dampers, Spring, Stabilizer bar
210503 | BMW | 7 serie | E38 | 1994 | 1998 | Sedan | 730i AT (218 h.p.) | 1568 | 1862 |  | 1830 | 4984 | 5 | 500 | 500 | Sedan | 1435 | 2290 |  |  | 1145/1250 | 4390 | 535 | 1552 | 2930 |  | 67.6 | 84 |  |  | 4 | Multi-point fuel injection | V-type | 290 | to 5 800 | 4500 | 218 | 2997 | Gasoline | 8 | Automatic | 5 | Rear wheel drive | 11.6 | from 560 to 1 150 | 98 RON, 95 RON, 92 RON |  | 85 | 9.7 | 234 | 15.1 | 7.4 | 10.5 | Ventilated disc | Ventilated disc | Independent, Multi wishbone, Spring, Stabilizer bar | Independent, Lever, Dampers, Spring, Stabilizer bar
210505 | BMW | 7 serie | E38 | 1994 | 1998 | Sedan | 730i MT (218 h.p.) | 1568 | 1862 |  | 1800 | 4984 | 5 | 500 | 500 | Sedan | 1435 | 2260 |  |  | 1145/1250 | 4360 | 535 | 1552 | 2930 |  | 67.6 | 84 |  |  | 4 | Multi-point fuel injection | V-type | 290 | to 5 800 | 4500 | 218 | 2997 | Gasoline | 8 | Manual | 5 | Rear wheel drive | 11.6 | from 570 to 1 060 | 98 RON, 95 RON, 92 RON |  | 85 | 8.3 | 235 | 14.9 | 8 | 10.8 | Ventilated disc | Ventilated disc | Independent, Multi wishbone, Spring, Stabilizer bar | Independent, Lever, Dampers, Spring, Stabilizer bar
210502 | BMW | 7 serie | E38 | 1994 | 1998 | Sedan | 730iL AT (218 h.p.) | 1568 | 1862 |  | 1855 | 5124 | 5 | 500 | 500 | Sedan | 1425 | 2315 |  |  | 1145/1275 | 4415 | 535 | 1552 | 3070 |  | 67.6 | 84 |  |  | 4 | Multi-point fuel injection | V-type | 290 | to 5 800 | 4500 | 218 | 2997 | Gasoline | 8 | Automatic | 5 | Rear wheel drive | 12.2 | from 630 to 1 280 | 98 RON, 95 RON, 92 RON |  | 95 | 9.7 | 234 | 15.1 | 7.4 | 10.5 | Ventilated disc | Ventilated disc | Independent, Multi wishbone, Spring, Stabilizer bar | Independent, Lever, Dampers, Spring, Stabilizer bar
210504 | BMW | 7 serie | E38 | 1994 | 1998 | Sedan | 730iL MT (218 h.p.) | 1568 | 1862 |  | 1825 | 5124 | 5 | 500 | 500 | Sedan | 1425 | 2285 |  |  | 1145/1275 | 4385 | 535 | 1552 | 3070 |  | 67.6 | 84 |  |  | 4 | Multi-point fuel injection | V-type | 290 | to 5 800 | 4500 | 218 | 2997 | Gasoline | 8 | Manual | 5 | Rear wheel drive | 12.2 | from 640 to 1 190 | 98 RON, 95 RON, 92 RON |  | 95 | 8.3 | 235 | 14.9 | 8 | 10.8 | Ventilated disc | Ventilated disc | Independent, Multi wishbone, Spring, Stabilizer bar | Independent, Lever, Dampers, Spring, Stabilizer bar
210507 | BMW | 7 serie | E38 | 1994 | 1998 | Sedan | 735i AT (235 h.p.) | 1568 | 1862 |  | 1865 | 4984 | 5 | 500 | 500 | Sedan | 1435 | 2325 |  |  |  | 4425 | 535 | 1552 | 2930 |  | 78.9 | 84 |  |  | 4 | Multi-point fuel injection | V-type | 320 | to 5 700 | 3300 | 235 | 3498 | Gasoline | 8 | Automatic | 5 | Rear wheel drive | 11.6 | from 460 to 920 | 98 RON, 95 RON, 92 RON |  | 85 | 8.4 | 240 | 18.5 | 9.2 | 12.6 | Ventilated disc | Ventilated disc | Independent, Multi wishbone, Spring, Stabilizer bar | Independent, Lever, Dampers, Spring, Stabilizer bar
210508 | BMW | 7 serie | E38 | 1994 | 1998 | Sedan | 735i MT (235 h.p.) | 1568 | 1862 |  | 1820 | 4984 | 5 | 500 | 500 | Sedan | 1435 | 2280 |  |  |  | 4380 | 535 | 1552 | 2930 |  | 78.9 | 84 |  |  | 4 | Multi-point fuel injection | V-type | 320 | to 5 700 | 3300 | 235 | 3498 | Gasoline | 8 | Manual | 5 | Rear wheel drive | 11.6 | from 470 to 960 | 98 RON, 95 RON, 92 RON |  | 85 | 7.6 | 244 | 18 | 8.9 | 12.3 | Ventilated disc | Ventilated disc | Independent, Multi wishbone, Spring, Stabilizer bar | Independent, Lever, Dampers, Spring, Stabilizer bar
210506 | BMW | 7 serie | E38 | 1994 | 1998 | Sedan | 735iL AT (235 h.p.) | 1568 | 1862 |  | 1900 | 5124 | 5 | 500 | 500 | Sedan | 1425 | 2360 |  |  |  | 4460 | 535 | 1552 | 3070 |  | 78.9 | 84 |  |  | 4 | Multi-point fuel injection | V-type | 320 | to 5 700 | 3300 | 235 | 3498 | Gasoline | 8 | Automatic | 5 | Rear wheel drive | 12.2 | from 510 to 1 030 | 98 RON, 95 RON, 92 RON |  | 95 | 8.4 | 240 | 18.5 | 9.2 | 12.6 | Ventilated disc | Ventilated disc | Independent, Multi wishbone, Spring, Stabilizer bar | Independent, Lever, Dampers, Spring, Stabilizer bar
210509 | BMW | 7 serie | E38 | 1994 | 1998 | Sedan | 740i AT (286 h.p.) | 1568 | 1862 |  | 1915 | 4984 | 5 | 500 | 500 | Sedan | 1435 | 2375 |  |  | 1190/1290 | 4475 | 535 | 1552 | 2930 |  | 80 | 89 |  |  | 4 | Multi-point fuel injection | V-type | 400 | to 5 800 | 4500 | 286 | 3982 | Gasoline | 8 | Automatic | 5 | Rear wheel drive | 11.6 | from 520 to 1 020 | 98 RON, 95 RON, 92 RON |  | 85 | 7.4 | 250 | 16.3 | 8.3 | 11.5 | Ventilated disc | Ventilated disc | Independent, Multi wishbone, Spring, Stabilizer bar | Independent, Lever, Dampers, Spring, Stabilizer bar
210513 | BMW | 7 serie | E38 | 1994 | 1998 | Sedan | 740i AT (286 h.p.) | 1568 | 1862 |  | 1905 | 4984 | 5 | 500 | 500 | Sedan | 1435 | 2365 |  |  |  | 4465 | 535 | 1552 | 2930 |  | 82.7 | 92 |  |  | 4 | Multi-point fuel injection | V-type | 420 | to 5 700 | 3900 | 286 | 4398 | Gasoline | 8 | Automatic | 5 | Rear wheel drive | 11.6 | from 440 to 910 | 98 RON, 95 RON, 92 RON |  | 85 | 7 | 250 | 19.5 | 9.3 | 13 | Ventilated disc | Ventilated disc | Independent, Multi wishbone, Spring, Stabilizer bar | Independent, Lever, Dampers, Spring, Stabilizer bar
210511 | BMW | 7 serie | E38 | 1994 | 1998 | Sedan | 740i MT (286 h.p.) | 1568 | 1862 |  | 1865 | 4984 | 5 | 500 | 500 | Sedan | 1435 | 2325 |  |  | 1190/1290 | 4425 | 535 | 1552 | 2930 |  | 80 | 89 |  |  | 4 | Multi-point fuel injection | V-type | 400 | to 5 800 | 4500 | 286 | 3982 | Gasoline | 8 | Manual | 6 | Rear wheel drive | 11.6 | from 500 to 1 000 | 98 RON, 95 RON, 92 RON |  | 85 | 6.9 | 250 | 17.1 | 8.5 | 11.8 | Ventilated disc | Ventilated disc | Independent, Multi wishbone, Spring, Stabilizer bar | Independent, Lever, Dampers, Spring, Stabilizer bar
210514 | BMW | 7 serie | E38 | 1994 | 1998 | Sedan | 740i MT (286 h.p.) | 1568 | 1862 |  | 1875 | 4984 | 5 | 500 | 500 | Sedan | 1435 | 2335 |  |  |  | 4435 | 535 | 1552 | 2930 |  | 82.7 | 92 |  |  | 4 | Multi-point fuel injection | V-type | 420 | to 5 700 | 3900 | 286 | 4398 | Gasoline | 8 | Manual | 6 | Rear wheel drive | 11.6 | from 460 to 960 | 98 RON, 95 RON, 92 RON |  | 85 | 6.6 | 250 | 18.6 | 8.9 | 12.5 | Ventilated disc | Ventilated disc | Independent, Multi wishbone, Spring, Stabilizer bar | Independent, Lever, Dampers, Spring, Stabilizer bar
210510 | BMW | 7 serie | E38 | 1994 | 1998 | Sedan | 740iL AT (286 h.p.) | 1568 | 1862 |  | 1940 | 5124 | 5 | 500 | 500 | Sedan | 1425 | 2400 |  |  | 1190/1310 | 4500 | 535 | 1552 | 3070 |  | 80 | 89 |  |  | 4 | Multi-point fuel injection | V-type | 400 | to 5 800 | 4500 | 286 | 3982 | Gasoline | 8 | Automatic | 5 | Rear wheel drive | 12.2 | from 580 to 1 140 | 98 RON, 95 RON, 92 RON |  | 95 | 7.4 | 250 | 16.3 | 8.3 | 11.5 | Ventilated disc | Ventilated disc | Independent, Multi wishbone, Spring, Stabilizer bar | Independent, Lever, Dampers, Spring, Stabilizer bar
210512 | BMW | 7 serie | E38 | 1994 | 1998 | Sedan | 740iL AT (286 h.p.) | 1568 | 1862 |  | 1950 | 5124 | 5 | 500 | 500 | Sedan | 1425 | 2410 |  |  |  | 4510 | 535 | 1552 | 3070 |  | 82.7 | 92 |  |  | 4 | Multi-point fuel injection | V-type | 420 | to 5 700 | 3900 | 286 | 4398 | Gasoline | 8 | Automatic | 5 | Rear wheel drive | 12.2 | from 490 to 1 020 | 98 RON, 95 RON, 92 RON |  | 95 | 7 | 250 | 19.5 | 9.3 | 13 | Ventilated disc | Ventilated disc | Independent, Multi wishbone, Spring, Stabilizer bar | Independent, Lever, Dampers, Spring, Stabilizer bar
210516 | BMW | 7 serie | E38 | 1994 | 1998 | Sedan | 750i AT (326 h.p.) | 1568 | 1862 |  | 2035 | 4984 | 5 | 500 | 500 | Sedan | 1425 | 2495 |  |  | 1210/1345 | 4595 | 535 | 1552 | 2930 |  | 79 | 85 |  |  | 2 | Multi-point fuel injection | V-type | 490 | to 5 000 | 3900 | 326 | 5379 | Gasoline | 12 | Automatic | 5 | Rear wheel drive | 11.6 | from 570 to 1 100 | 98 RON, 95 RON, 92 RON |  | 95 | 6.6 | 250 | 16.8 | 8.6 | 11.9 | Ventilated disc | Ventilated disc | Independent, Multi wishbone, Spring, Stabilizer bar | Independent, Lever, Dampers, Spring, Stabilizer bar
210515 | BMW | 7 serie | E38 | 1994 | 1998 | Sedan | 750iL AT (326 h.p.) | 1568 | 1862 |  | 2070 | 5124 | 5 | 500 | 500 | Sedan | 1425 | 2530 |  |  | 1220/1365 | 4630 | 535 | 1552 | 3070 |  | 79 | 85 |  |  | 2 | Multi-point fuel injection | V-type | 490 | to 5 000 | 3900 | 326 | 5379 | Gasoline | 12 | Automatic | 5 | Rear wheel drive | 12.2 | from 570 to 1 100 | 98 RON, 95 RON, 92 RON |  | 95 | 6.6 | 250 | 16.8 | 8.6 | 11.9 | Ventilated disc | Ventilated disc | Independent, Multi wishbone, Spring, Stabilizer bar | Independent, Lever, Dampers, Spring, Stabilizer bar
210496 | BMW | 7 serie | E38 [Restyling] | 1998 | 2001 | L7 sedan 4-doors | L7 AT (326 h.p.) | 1568 | 1862 |  | 2215 | 5374 | 4 | 440 | 440 | Sedan | 1425 | 2600 |  |  | 1240/1380 |  | 460 | 1552 | 3320 |  | 79 | 85 |  |  | 2 | Multi-point fuel injection | V-type | 490 | to 5 000 | 3900 | 326 | 5379 | Gasoline | 12 | Automatic | 5 | Rear wheel drive | 13 | from 430 to 840 | 98 RON, 95 RON, 92 RON |  | 95 | 7 | 250 | 22.1 | 11.3 | 15.2 | Ventilated disc | Ventilated disc | Independent, Multi wishbone, Spring, Stabilizer bar | Independent, Lever, Dampers, Spring, Stabilizer bar
210483 | BMW | 7 serie | E38 [Restyling] | 1998 | 2001 | Sedan | 725tds AT (143 h.p.) | 1568 | 1862 |  | 1840 | 4984 | 5 | 500 | 500 | Sedan | 1435 | 2300 |  |  | 1110/1245 | 4400 | 535 | 1552 | 2930 |  | 82.8 | 80 | Present | Turbo | 2 | Multi-point fuel injection | Inline | 280 | to 4 600 | 2200 | 143 | 2497 | Disel | 6 | Automatic | 5 | Rear wheel drive | 11.6 | from 640 to 1 160 | Disel |  | 85 | 12.2 | 202 | 13.3 | 7.3 | 9.5 | Ventilated disc | Ventilated disc | Independent, Multi wishbone, Spring, Stabilizer bar | Independent, Lever, Dampers, Spring, Stabilizer bar
210484 | BMW | 7 serie | E38 [Restyling] | 1998 | 2001 | Sedan | 725tds MT (143 h.p.) | 1568 | 1862 |  | 1820 | 4984 | 5 | 500 | 500 | Sedan | 1435 | 2280 |  |  | 1110/1245 | 4380 | 535 | 1552 | 2930 |  | 82.8 | 80 | Present | Turbo | 2 | Multi-point fuel injection | Inline | 280 | to 4 600 | 2200 | 143 | 2497 | Disel | 6 | Manual | 5 | Rear wheel drive | 11.6 | from 750 to 1 330 | Disel |  | 85 | 11.5 | 206 | 11.3 | 6.4 | 8.2 | Ventilated disc | Ventilated disc | Independent, Multi wishbone, Spring, Stabilizer bar | Independent, Lever, Dampers, Spring, Stabilizer bar
210486 | BMW | 7 serie | E38 [Restyling] | 1998 | 2001 | Sedan | 728i AT (193 h.p.) | 1568 | 1862 |  | 1805 | 4984 | 5 | 500 | 500 | Sedan | 1435 | 2265 |  |  | 1070/1250 | 4365 | 535 | 1552 | 2930 |  | 84 | 84 |  |  | 4 | Multi-point fuel injection | Inline | 280 | to 5 500 | 3500 | 193 | 2793 | Gasoline | 6 | Automatic | 5 | Rear wheel drive | 11.6 | from 520 to 1 060 | 98 RON, 95 RON, 92 RON |  | 85 | 9.6 | 226 | 16.5 | 8 | 11.1 | Ventilated disc | Ventilated disc | Independent, Multi wishbone, Spring, Stabilizer bar | Independent, Lever, Dampers, Spring, Stabilizer bar
210487 | BMW | 7 serie | E38 [Restyling] | 1998 | 2001 | Sedan | 728i MT (193 h.p.) | 1568 | 1862 |  | 1785 | 4984 | 5 | 500 | 500 | Sedan | 1435 | 2245 |  |  | 1070/1250 | 4345 | 535 | 1552 | 2930 |  | 84 | 84 |  |  | 4 | Multi-point fuel injection | Inline | 280 | to 5 500 | 3500 | 193 | 2793 | Gasoline | 6 | Manual | 5 | Rear wheel drive | 11.6 | from 620 to 1 080 | 98 RON, 95 RON, 92 RON |  | 85 | 8.6 | 228 | 13.7 | 7.9 | 10 | Ventilated disc | Ventilated disc | Independent, Multi wishbone, Spring, Stabilizer bar | Independent, Lever, Dampers, Spring, Stabilizer bar
210485 | BMW | 7 serie | E38 [Restyling] | 1998 | 2001 | Sedan | 728iL AT (193 h.p.) | 1568 | 1862 |  | 1840 | 5121 | 5 | 500 | 500 | Sedan | 1425 | 2300 |  |  | 1090/1265 | 4400 | 535 | 1552 | 3070 |  | 84 | 84 |  |  | 4 | Multi-point fuel injection | Inline | 280 | to 5 500 | 3500 | 193 | 2793 | Gasoline | 6 | Automatic | 5 | Rear wheel drive | 12.2 | from 520 to 1 060 | 98 RON, 95 RON, 92 RON |  | 85 | 9.6 | 226 | 16.5 | 8 | 11.1 | Ventilated disc | Ventilated disc | Independent, Multi wishbone, Spring, Stabilizer bar | Independent, Lever, Dampers, Spring, Stabilizer bar
210488 | BMW | 7 serie | E38 [Restyling] | 1998 | 2001 | Sedan | 730d AT (184 h.p.) | 1568 | 1862 |  | 1905 | 4984 | 5 | 500 | 500 | Sedan | 1435 | 2365 |  |  | 1150/1275 | 4465 | 535 | 1552 | 2930 |  | 88 | 84 | Present | Turbo | 4 | Common Rail | Inline | 410 | to 4 000 | 2000 | 184 | 2926 | Disel | 6 | Automatic | 5 | Rear wheel drive | 11.6 | from 700 to 1 250 | Disel |  | 85 | 9.2 | 220 | 12.1 | 6.8 | 8.7 | Ventilated disc | Ventilated disc | Independent, Multi wishbone, Spring, Stabilizer bar | Independent, Lever, Dampers, Spring, Stabilizer bar
210489 | BMW | 7 serie | E38 [Restyling] | 1998 | 2001 | Sedan | 735i AT (238 h.p.) | 1568 | 1862 |  | 1885 | 4984 | 5 | 500 | 500 | Sedan | 1435 | 2345 |  |  | 1135/1270 | 4445 | 535 | 1552 | 2930 |  | 78.9 | 84 |  |  | 4 | Multi-point fuel injection | V-type | 345 | to 5 800 | 3800 | 238 | 3498 | Gasoline | 8 | Automatic | 5 | Rear wheel drive | 11.6 | from 490 to 930 | 98 RON, 95 RON, 92 RON |  | 85 | 8.2 | 243 | 17.2 | 9.1 | 12.1 | Ventilated disc | Ventilated disc | Independent, Multi wishbone, Spring, Stabilizer bar | Independent, Lever, Dampers, Spring, Stabilizer bar
210490 | BMW | 7 serie | E38 [Restyling] | 1998 | 2001 | Sedan | 735iL AT (238 h.p.) | 1568 | 1862 |  | 1920 | 5124 | 5 | 500 | 500 | Sedan | 1425 | 2380 |  |  | 1160/1280 | 4480 | 535 | 1552 | 3070 |  | 78.9 | 84 |  |  | 4 | Multi-point fuel injection | V-type | 345 | to 5 800 | 3800 | 238 | 3498 | Gasoline | 8 | Automatic | 5 | Rear wheel drive | 12.2 | from 550 to 1 040 | 98 RON, 95 RON, 92 RON |  | 95 | 8.2 | 243 | 17.2 | 9.1 | 12.1 | Ventilated disc | Ventilated disc | Independent, Multi wishbone, Spring, Stabilizer bar | Independent, Lever, Dampers, Spring, Stabilizer bar
210491 | BMW | 7 serie | E38 [Restyling] | 1998 | 2001 | Sedan | 740d AT (245 h.p.) | 1568 | 1862 |  | 2035 | 4984 | 5 | 500 | 500 | Sedan | 1435 | 2495 |  |  | 1255/1300 | 4595 | 535 | 1552 | 2930 |  | 88 | 84 | Present | Biturbo | 4 | Common Rail | V-type | 560 | to 4 000 | 1750 | 245 | 3901 | Disel | 8 | Automatic | 5 | Rear wheel drive | 11.6 | from 580 to 1 210 | Disel |  | 85 | 8.4 | 242 | 14.7 | 7 | 9.8 | Ventilated disc | Ventilated disc | Independent, Multi wishbone, Spring, Stabilizer bar | Independent, Lever, Dampers, Spring, Stabilizer bar
210492 | BMW | 7 serie | E38 [Restyling] | 1998 | 2001 | Sedan | 740i AT (286 h.p.) | 1568 | 1862 |  | 1925 | 4984 | 5 | 500 | 500 | Sedan | 1435 | 2385 |  |  | 1145/1295 | 4485 | 535 | 1552 | 2930 |  | 82.7 | 92 |  |  | 4 | Multi-point fuel injection | V-type | 440 | to 5 400 | 3600 | 286 | 4398 | Gasoline | 8 | Automatic | 5 | Rear wheel drive | 11.6 | from 470 to 920 | 98 RON, 95 RON, 92 RON |  | 85 | 7 | 250 | 18.1 | 9.2 | 12.5 | Ventilated disc | Ventilated disc | Independent, Multi wishbone, Spring, Stabilizer bar | Independent, Lever, Dampers, Spring, Stabilizer bar
210493 | BMW | 7 serie | E38 [Restyling] | 1998 | 2001 | Sedan | 740iL AT (286 h.p.) | 1568 | 1862 |  | 1965 | 5124 | 5 | 500 | 500 | Sedan | 1425 | 2425 |  |  | 1145/1295 | 4525 | 535 | 1552 | 3070 |  | 82.7 | 92 |  |  | 4 | Multi-point fuel injection | V-type | 440 | to 5 400 | 3600 | 286 | 4398 | Gasoline | 8 | Automatic | 5 | Rear wheel drive | 12.2 | from 510 to 1 010 | 98 RON, 95 RON, 92 RON |  | 95 | 7 | 250 | 18.6 | 9.4 | 12.8 | Ventilated disc | Ventilated disc | Independent, Multi wishbone, Spring, Stabilizer bar | Independent, Lever, Dampers, Spring, Stabilizer bar
210494 | BMW | 7 serie | E38 [Restyling] | 1998 | 2001 | Sedan | 750i AT (326 h.p.) | 1568 | 1862 |  | 2055 | 4984 | 5 | 500 | 500 | Sedan | 1425 | 2515 |  |  | 1200/1355 | 4615 | 535 | 1552 | 2930 |  | 79 | 85 |  |  | 2 | Multi-point fuel injection | V-type | 490 | to 5 000 | 3900 | 326 | 5379 | Gasoline | 12 | Automatic | 5 | Rear wheel drive | 11.6 | from 480 to 940 | 98 RON, 95 RON, 92 RON |  | 95 | 6.8 | 250 | 19.6 | 10.1 | 13.6 | Ventilated disc | Ventilated disc | Independent, Multi wishbone, Spring, Stabilizer bar | Independent, Lever, Dampers, Spring, Stabilizer bar
210495 | BMW | 7 serie | E38 [Restyling] | 1998 | 2001 | Sedan | 750iL AT (326 h.p.) | 1568 | 1862 |  | 2110 | 5124 | 5 | 500 | 500 | Sedan | 1425 | 2570 |  |  | 1210/1390 | 4670 | 535 | 1552 | 3070 |  | 79 | 85 |  |  | 2 | Multi-point fuel injection | V-type | 490 | to 5 000 | 3900 | 326 | 5379 | Gasoline | 12 | Automatic | 5 | Rear wheel drive | 12.2 | from 480 to 910 | 98 RON, 95 RON, 92 RON |  | 95 | 6.8 | 250 | 19.7 | 10.4 | 13.8 | Ventilated disc | Ventilated disc | Independent, Multi wishbone, Spring, Stabilizer bar | Independent, Lever, Dampers, Spring, Stabilizer bar
210473 | BMW | 7 serie | E65/E66 | 2001 | 2005 | Sedan 4-doors | 730d AT (218 h.p.) | 1582 | 1902 |  | 1975 | 5029 | 5 | 500 | 500 | Sedan | 1492 | 2480 |  |  |  | 4680 | 580 | 1578 | 2990 | 120 | 90 | 84 | Present | Turbo | 4 | Common Rail | Inline | 500 | to 4 000 | 2000 | 218 | 2993 | Disel | 6 | Automatic | 6 | Rear wheel drive | 12.1 | from 730 to 1 350 | Disel | EURO III | 88 | 8 | 235 | 12.1 | 6.5 | 8.5 | Ventilated disc | Ventilated disc | Independent, Multi wishbone, Spring, Stabilizer bar | Independent, Lever, Dampers, Spring, Stabilizer bar
210475 | BMW | 7 serie | E65/E66 | 2001 | 2005 | Sedan 4-doors | 730i AT (231 h.p.) | 1582 | 1902 |  | 1880 | 5029 | 5 | 500 | 500 | Sedan | 1492 | 2385 |  |  |  | 4485 | 580 | 1578 | 2990 | 120 | 89.6 | 84 |  |  | 4 | Multi-point fuel injection | Inline | 300 | to 5 900 | 3500 | 231 | 2979 | Gasoline | 6 | Automatic | 6 | Rear wheel drive | 12.1 | from 570 to 1 110 | 98 RON, 95 RON, 92 RON | EURO IV | 88 | 8.1 | 237 | 15.5 | 7.9 | 10.6 | Ventilated disc | Ventilated disc | Independent, Multi wishbone, Spring, Stabilizer bar | Independent, Lever, Dampers, Spring, Stabilizer bar
210474 | BMW | 7 serie | E65/E66 | 2001 | 2005 | Sedan 4-doors | 730Li AT (231 h.p.) | 1582 | 1902 |  | 1910 | 5169 | 5 | 500 | 500 | Sedan | 1492 | 2415 |  |  |  | 4515 | 580 | 1578 | 3130 | 120 | 89.6 | 84 |  |  | 4 | Multi-point fuel injection | Inline | 300 | to 5 900 | 3500 | 231 | 2979 | Gasoline | 6 | Automatic | 6 | Rear wheel drive | 12.6 | from 560 to 1 100 | 98 RON, 95 RON | EURO IV | 88 | 8.3 | 237 | 15.7 | 8 | 10.7 | Ventilated disc | Ventilated disc | Independent, Multi wishbone, Spring, Stabilizer bar | Independent, Lever, Dampers, Spring, Stabilizer bar
210477 | BMW | 7 serie | E65/E66 | 2001 | 2005 | Sedan 4-doors | 735i AT (272 h.p.) | 1582 | 1902 |  | 1970 | 5029 | 5 | 500 | 500 | Sedan | 1492 | 2475 |  |  |  | 4675 | 580 | 1578 | 2990 | 120 | 81.2 | 84 |  |  | 4 | Multi-point fuel injection | V-type | 360 | to 6 200 | 3700 | 272 | 3600 | Gasoline | 8 | Automatic | 6 | Rear wheel drive | 12.1 | from 550 to 1 050 | 98 RON, 95 RON | EURO IV | 88 | 7.5 | 250 | 15.9 | 8.4 | 11.1 | Ventilated disc | Ventilated disc | Independent, Multi wishbone, Spring, Stabilizer bar | Independent, Lever, Dampers, Spring, Stabilizer bar
210476 | BMW | 7 serie | E65/E66 | 2001 | 2005 | Sedan 4-doors | 735Li AT (272 h.p.) | 1582 | 1902 |  | 1935 | 5169 | 5 | 500 | 500 | Sedan | 1492 | 2515 |  |  |  | 4715 | 580 | 1578 | 3130 | 120 | 81.2 | 84 |  |  | 4 | Multi-point fuel injection | V-type | 360 | to 6 200 | 3700 | 272 | 3600 | Gasoline | 8 | Automatic | 6 | Rear wheel drive | 12.6 | from 550 to 1 040 | 98 RON, 95 RON, 92 RON | EURO IV | 88 | 7.5 | 250 | 16 | 8.5 | 11.2 | Ventilated disc | Ventilated disc | Independent, Multi wishbone, Spring, Stabilizer bar | Independent, Lever, Dampers, Spring, Stabilizer bar
210478 | BMW | 7 serie | E65/E66 | 2001 | 2005 | Sedan 4-doors | 740d AT (258 h.p.) | 1582 | 1902 |  | 2115 | 5029 | 5 | 500 | 500 | Sedan | 1492 | 2620 |  |  |  | 4920 | 580 | 1578 | 2990 | 120 | 88 | 84 | Present | Biturbo | 4 | Common Rail | V-type | 600 | to 4 000 | 1900 | 258 | 3901 | Disel | 8 | Automatic | 6 | Rear wheel drive | 12.1 | from 640 to 1 170 | Disel | EURO IV | 88 | 7.4 | 250 | 13.8 | 7.5 | 9.7 | Ventilated disc | Ventilated disc | Independent, Multi wishbone, Spring, Stabilizer bar | Independent, Lever, Dampers, Spring, Stabilizer bar
210480 | BMW | 7 serie | E65/E66 | 2001 | 2005 | Sedan 4-doors | 745i AT (333 h.p.) | 1582 | 1902 |  | 1985 | 5029 | 5 | 500 | 500 | Sedan | 1492 | 2490 |  |  |  | 4790 | 580 | 1578 | 2990 | 120 | 82.7 | 92 |  |  | 4 | Multi-point fuel injection | V-type | 450 | to 6 100 | 3600 | 333 | 4398 | Gasoline | 8 | Automatic | 6 | Rear wheel drive | 12.1 | from 540 to 1 020 | 98 RON, 95 RON | EURO IV | 88 | 6.3 | 250 | 16.2 | 8.6 | 11.4 | Ventilated disc | Ventilated disc | Independent, Multi wishbone, Spring, Stabilizer bar | Independent, Lever, Dampers, Spring, Stabilizer bar
210479 | BMW | 7 serie | E65/E66 | 2001 | 2005 | Sedan 4-doors | 745Li AT (333 h.p.) | 1582 | 1902 |  | 2025 | 5169 | 5 | 500 | 500 | Sedan | 1492 | 2535 |  |  |  | 4835 | 580 | 1578 | 3130 | 120 | 82.7 | 92 |  |  | 4 | Multi-point fuel injection | V-type | 450 | to 6 100 | 3600 | 333 | 4398 | Gasoline | 8 | Automatic | 6 | Rear wheel drive | 12.6 | from 530 to 1 010 | 98 RON, 95 RON, 92 RON | EURO IV | 88 | 6.3 | 250 | 16.6 | 8.7 | 11.6 | Ventilated disc | Ventilated disc | Independent, Multi wishbone, Spring, Stabilizer bar | Independent, Lever, Dampers, Spring, Stabilizer bar
210481 | BMW | 7 serie | E65/E66 | 2001 | 2005 | Sedan 4-doors | 760i AT (445 h.p.) | 1582 | 1902 |  | 2180 | 5029 | 5 | 500 | 500 | Sedan | 1492 | 2645 |  |  |  | 4945 | 540 | 1578 | 2990 | 120 | 80 | 89 |  |  | 4 | direct injection | V-type | 600 | to 6 000 | 3950 | 445 | 5972 | Gasoline | 12 | Automatic | 6 | Rear wheel drive | 12.1 | from 440 to 930 | 98 RON, 95 RON | EURO IV | 88 | 5.5 | 250 | 20.2 | 9.5 | 13.4 | Ventilated disc | Ventilated disc | Independent, Multi wishbone, Spring, Stabilizer bar | Independent, Lever, Dampers, Spring, Stabilizer bar
210482 | BMW | 7 serie | E65/E66 | 2001 | 2005 | Sedan 4-doors | 760Li AT (445 h.p.) | 1582 | 1902 |  | 2255 | 5169 | 5 | 500 | 500 | Sedan | 1492 | 2680 |  |  |  | 4980 | 520 | 1578 | 3130 | 120 | 80 | 89 |  |  | 4 | direct injection | V-type | 600 | to 6 000 | 3950 | 445 | 5972 | Gasoline | 12 | Automatic | 6 | Rear wheel drive | 12.6 | from 430 to 910 | 98 RON, 95 RON | EURO IV | 88 | 5.6 | 250 | 20.5 | 9.7 | 13.6 | Ventilated disc | Ventilated disc | Independent, Multi wishbone, Spring, Stabilizer bar | Independent, Lever, Dampers, Spring, Stabilizer bar
210462 | BMW | 7 serie | E65/E66 [Restyling] | 2005 | 2008 | Sedan | 730d AT (231 h.p.) | 1596 | 1902 |  | 1975 | 5039 | 5 | 500 | 500 | Sedan | 1491 | 2480 |  |  | 1190/1360 | 4680 | 580 | 1578 | 2990 | 151 | 90 | 84 | Present | Turbo | 4 | Common Rail | Inline | 520 | to 4 000 | 2000 | 231 | 2993 | Disel | 6 | Automatic | 6 | Rear wheel drive | 12.1 | from 780 to 1 380 | Disel | EURO IV | 88 | 7.8 | 238 | 11.3 | 6.4 | 8.2 | Ventilated disc | Ventilated disc | Independent, Multi wishbone, Spring, Stabilizer bar | Independent, Lever, Dampers, Spring, Stabilizer bar
210463 | BMW | 7 serie | E65/E66 [Restyling] | 2005 | 2008 | Sedan | 730i AT (258 h.p.) | 1596 | 1902 |  | 1880 | 5039 | 5 | 500 | 500 | Sedan | 1491 | 2385 |  |  | 1105/1340 | 4485 | 580 | 1578 | 2990 | 151 | 88 | 85 |  |  | 4 | Multi-point fuel injection | Inline | 300 | to 6 600 | 2500 | 258 | 2996 | Gasoline | 6 | Automatic | 6 | Rear wheel drive | 12.1 | from 600 to 1 170 | 98 RON, 95 RON | EURO IV | 88 | 7.8 | 244 | 14.6 | 7.5 | 10.1 | Ventilated disc | Ventilated disc | Independent, Multi wishbone, Spring, Stabilizer bar | Independent, Lever, Dampers, Spring, Stabilizer bar
210461 | BMW | 7 serie | E65/E66 [Restyling] | 2005 | 2008 | Sedan | 730Ld AT (231 h.p.) | 1596 | 1902 |  | 2015 | 5179 | 5 | 500 | 500 | Sedan | 1484 | 2520 |  |  | 1190/1390 | 4720 | 580 | 1578 | 3128 | 151 | 90 | 84 | Present | Turbo | 4 | Common Rail | Inline | 520 | to 4 000 | 2000 | 231 | 2993 | Disel | 6 | Automatic | 6 | Rear wheel drive | 12.6 | from 780 to 1 380 | Disel | EURO IV | 88 | 7.9 | 238 | 11.3 | 6.4 | 8.2 | Ventilated disc | Ventilated disc | Independent, Multi wishbone, Spring, Stabilizer bar | Independent, Lever, Dampers, Spring, Stabilizer bar
210464 | BMW | 7 serie | E65/E66 [Restyling] | 2005 | 2008 | Sedan | 730Li AT (258 h.p.) | 1596 | 1902 |  | 1910 | 5179 | 5 | 500 | 500 | Sedan | 1484 | 2415 |  |  | 1120/1360 | 4515 | 580 | 1578 | 3128 | 151 | 88 | 85 |  |  | 4 | Multi-point fuel injection | Inline | 300 | to 6 600 | 2500 | 258 | 2996 | Gasoline | 6 | Automatic | 6 | Rear wheel drive | 12.6 | from 600 to 1 170 | 98 RON, 95 RON | EURO IV | 88 | 7.9 | 244 | 14.6 | 7.5 | 10.1 | Ventilated disc | Ventilated disc | Independent, Multi wishbone, Spring, Stabilizer bar | Independent, Lever, Dampers, Spring, Stabilizer bar
210465 | BMW | 7 serie | E65/E66 [Restyling] | 2005 | 2008 | Sedan | 740i AT (306 h.p.) | 1596 | 1902 |  | 1970 | 5039 | 5 | 500 | 500 | Sedan | 1491 | 2475 |  |  | 1185/1360 | 4675 | 580 | 1578 | 2990 | 151 | 84.1 | 87 |  |  | 4 | Multi-point fuel injection | V-type | 390 | to 6 300 | 3500 | 306 | 4000 | Gasoline | 8 | Automatic | 6 | Rear wheel drive | 12.1 | from 540 to 1 070 | 98 RON, 95 RON | EURO IV | 88 | 6.8 | 250 | 16.3 | 8.2 | 11.2 | Ventilated disc | Ventilated disc | Independent, Multi wishbone, Spring, Stabilizer bar | Independent, Lever, Dampers, Spring, Stabilizer bar
210466 | BMW | 7 serie | E65/E66 [Restyling] | 2005 | 2008 | Sedan | 740Li AT (306 h.p.) | 1596 | 1902 |  | 2010 | 5179 | 5 | 500 | 500 | Sedan | 1484 | 2515 |  |  | 1205/1380 | 4715 | 580 | 1578 | 3128 | 151 | 84.1 | 87 |  |  | 4 | Multi-point fuel injection | V-type | 390 | to 6 300 | 3500 | 306 | 4000 | Gasoline | 8 | Automatic | 6 | Rear wheel drive | 12.6 | from 540 to 1 070 | 98 RON, 95 RON | EURO IV | 88 | 6.9 | 250 | 16.3 | 8.2 | 11.2 | Ventilated disc | Ventilated disc | Independent, Multi wishbone, Spring, Stabilizer bar | Independent, Lever, Dampers, Spring, Stabilizer bar
210467 | BMW | 7 serie | E65/E66 [Restyling] | 2005 | 2008 | Sedan | 745d AT (300 h.p.) | 1596 | 1902 |  | 2115 | 5039 | 5 | 500 | 500 | Sedan | 1491 | 2620 |  |  | 1275/1400 | 4920 | 580 | 1578 | 2990 | 151 | 93 | 87 | Present | Biturbo | 4 | Common Rail | V-type | 700 | to 4 000 | 1750 | 300 | 4423 | Disel | 8 | Automatic | 6 | Rear wheel drive | 12.1 | from 650 to 1 220 | Disel | EURO IV | 88 | 6.8 | 250 | 13.5 | 7.2 | 9.5 | Ventilated disc | Ventilated disc | Independent, Multi wishbone, Spring, Stabilizer bar | Independent, Lever, Dampers, Spring, Stabilizer bar
210468 | BMW | 7 serie | E65/E66 [Restyling] | 2005 | 2008 | Sedan | 745d AT (330 h.p.) | 1596 | 1902 |  | 2115 | 5039 | 5 | 500 | 500 | Sedan | 1491 | 2620 |  |  | 1275/1400 | 4920 | 580 | 1578 | 2990 | 151 | 93 | 87 | Present | Biturbo | 4 | Common Rail | V-type | 750 | to 3 800 | 1900 | 330 | 4423 | Disel | 8 | Automatic | 6 | Rear wheel drive | 12.1 | from 650 to 1 220 | Disel | EURO IV | 88 | 6.6 | 250 | 13.5 | 7.2 | 9.5 | Ventilated disc | Ventilated disc | Independent, Multi wishbone, Spring, Stabilizer bar | Independent, Lever, Dampers, Spring, Stabilizer bar
210469 | BMW | 7 serie | E65/E66 [Restyling] | 2005 | 2008 | Sedan | 750i AT (367 h.p.) | 1596 | 1902 |  | 1985 | 5039 | 5 | 500 | 500 | Sedan | 1491 | 2490 |  |  | 1185/1360 | 4790 | 580 | 1578 | 2990 | 151 | 88.3 | 93 |  |  | 4 | Multi-point fuel injection | V-type | 490 | to 6 300 | 3400 | 367 | 4799 | Gasoline | 8 | Automatic | 6 | Rear wheel drive | 12.1 | from 520 to 1 060 | 98 RON, 95 RON | EURO IV | 88 | 5.9 | 250 | 16.9 | 8.3 | 11.4 | Ventilated disc | Ventilated disc | Independent, Multi wishbone, Spring, Stabilizer bar | Independent, Lever, Dampers, Spring, Stabilizer bar
210470 | BMW | 7 serie | E65/E66 [Restyling] | 2005 | 2008 | Sedan | 750Li AT (367 h.p.) | 1596 | 1902 |  | 2025 | 5179 | 5 | 500 | 500 | Sedan | 1484 | 2530 |  |  | 1205/1380 | 4830 | 580 | 1578 | 3128 | 151 | 88.3 | 93 |  |  | 4 | Multi-point fuel injection | V-type | 490 | to 6 300 | 3400 | 367 | 4799 | Gasoline | 8 | Automatic | 6 | Rear wheel drive | 12.6 | from 520 to 1 060 | 98 RON, 95 RON | EURO IV | 88 | 6 | 250 | 16.9 | 8.3 | 11.4 | Ventilated disc | Ventilated disc | Independent, Multi wishbone, Spring, Stabilizer bar | Independent, Lever, Dampers, Spring, Stabilizer bar
210471 | BMW | 7 serie | E65/E66 [Restyling] | 2005 | 2008 | Sedan | 760i AT (445 h.p.) | 1596 | 1902 |  | 2180 | 5039 | 5 | 500 | 500 | Sedan | 1491 | 2645 |  |  | 1270/1400 | 4945 | 540 | 1578 | 2990 | 151 | 80 | 89 |  |  | 4 | direct injection | V-type | 600 | to 6 000 | 3950 | 445 | 5972 | Gasoline | 12 | Automatic | 6 | Rear wheel drive | 12.1 | from 440 to 930 | 98 RON, 95 RON | EURO IV | 88 | 5.5 | 250 | 20.2 | 9.5 | 13.4 | Ventilated disc | Ventilated disc | Independent, Multi wishbone, Spring, Stabilizer bar | Independent, Lever, Dampers, Spring, Stabilizer bar
210472 | BMW | 7 serie | E65/E66 [Restyling] | 2005 | 2008 | Sedan | 760Li AT (445 h.p.) | 1596 | 1902 |  | 2255 | 5179 | 5 | 500 | 500 | Sedan | 1484 | 2680 |  |  | 1295/1410 | 4980 | 500 | 1578 | 3128 | 151 | 80 | 89 |  |  | 4 | direct injection | V-type | 600 | to 6 000 | 3950 | 445 | 5972 | Gasoline | 12 | Automatic | 6 | Rear wheel drive | 12.6 | from 430 to 910 | 98 RON, 95 RON | EURO IV | 88 | 5.6 | 250 | 20.5 | 9.7 | 13.6 | Ventilated disc | Ventilated disc | Independent, Multi wishbone, Spring, Stabilizer bar | Independent, Lever, Dampers, Spring, Stabilizer bar
210452 | BMW | 7 serie | F01/F02 | 2008 | 2012 | Sedan | 730d AT (245 h.p.) | 1650 | 1902 |  | 1940 | 5072 | 5 | 500 | 500 | Sedan | 1479 | 2505 |  |  | 1210/1355 | 4605 | 640 | 1611 | 3070 | 152 | 90 | 84 | Present | Turbo | 4 | Common Rail | Inline | 540 | to 4 000 | 1750 | 245 | 2993 | Disel | 6 | Automatic | 6 | Rear wheel drive | 12.2 | from 890 to 1 450 | Disel | EURO V | 80 | 7.2 | 245 | 9 | 5.5 | 6.8 | Ventilated disc | Ventilated disc | Independent, Multi wishbone, Spring, Stabilizer bar | Independent, Lever, Dampers, Spring, Stabilizer bar
210451 | BMW | 7 serie | F01/F02 | 2008 | 2012 | Sedan | 730i AT (258 h.p.) | 1650 | 1902 |  | 1895 | 5072 | 5 | 500 | 500 | Sedan | 1479 | 2505 |  |  | 1145/1400 |  | 684 | 1611 | 3070 | 152 | 88 | 85 |  |  | 4 | direct injection | Inline | 310 | to 6 600 | 2600 | 258 | 2996 | Gasoline | 6 | Automatic | 6 | Rear wheel drive | 12.2 | from 580 to 1 120 | 98 RON, 95 RON | EURO V | 82 | 7.7 | 245 | 14.1 | 7.3 | 9.8 | Disc | Ventilated disc | Independent, Multi wishbone, Spring, Stabilizer bar | Independent, Lever, Dampers, Spring, Stabilizer bar
210450 | BMW | 7 serie | F01/F02 | 2008 | 2012 | Sedan | 730Ld AT (245 h.p.) | 1650 | 1902 |  | 1975 | 5212 | 5 | 500 | 500 | Sedan | 1478 | 2530 |  |  | 1220/1370 | 4630 | 630 | 1611 | 3210 | 152 | 90 | 84 | Present | Turbo | 4 | Common Rail | Inline | 540 | to 4 000 | 1750 | 245 | 2993 | Disel | 6 | Automatic | 6 | Rear wheel drive | 12.7 | from 880 to 1 430 | Disel | EURO V | 80 | 7.3 | 245 | 9.1 | 5.6 | 6.9 | Ventilated disc | Ventilated disc | Independent, Multi wishbone, Spring, Stabilizer bar | Independent, Lever, Dampers, Spring, Stabilizer bar
210449 | BMW | 7 serie | F01/F02 | 2008 | 2012 | Sedan | 730Li AT (258 h.p.) | 1650 | 1902 |  | 1930 | 5212 | 5 | 500 | 500 | Sedan | 1478 | 2515 |  |  | 1165/1400 |  | 660 | 1611 | 3210 | 152 | 88 | 85 |  |  | 4 | direct injection | Inline | 310 | to 6 600 | 2600 | 258 | 2996 | Gasoline | 6 | Automatic | 6 | Rear wheel drive | 12.7 | from 580 to 1 120 | 98 RON, 95 RON | EURO V | 82 | 7.8 | 245 | 14.1 | 7.3 | 9.8 | Disc | Ventilated disc | Independent, Multi wishbone, Spring, Stabilizer bar | Independent, Lever, Dampers, Spring, Stabilizer bar
210445 | BMW | 7 serie | F01/F02 | 2008 | 2012 | Sedan | 740d AT (306 h.p.) | 1650 | 1902 |  | 1950 | 5072 | 5 | 500 | 500 | Sedan | 1479 | 2505 |  |  | 1200/1375 | 4605 | 630 | 1611 | 3070 | 152 | 90 | 84 | Present | Biturbo | 4 | Common Rail | Inline | 600 | to 4 400 | 1500 | 306 | 2993 | Disel | 6 | Automatic | 6 | Rear wheel drive | 12.2 | from 890 to 1 400 | Disel | EURO V | 80 | 6.3 | 250 | 9 | 5.7 | 6.9 | Ventilated disc | Ventilated disc | Independent, Multi wishbone, Spring, Stabilizer bar | Independent, Lever, Dampers, Spring, Stabilizer bar
210448 | BMW | 7 serie | F01/F02 | 2008 | 2012 | Sedan | 740d xDrive AT (306 h.p.) | 1650 | 1902 |  | 2025 | 5072 | 5 | 500 | 500 | Sedan | 1479 | 2580 |  |  | 1280/1400 | 4680 | 630 | 1611 | 3070 | 152 | 90 | 84 | Present | Biturbo | 4 | Common Rail | Inline | 600 | to 4 400 | 1500 | 306 | 2993 | Disel | 6 | Automatic | 8 | All wheel drive (AWD) | 12.5 | from 910 to 1 360 | Disel | EURO V | 80 | 6 | 250 | 8.8 | 5.9 | 7 | Ventilated disc | Ventilated disc | Independent, Multi wishbone, Spring, Stabilizer bar | Independent, Lever, Dampers, Spring, Stabilizer bar
210447 | BMW | 7 serie | F01/F02 | 2008 | 2012 | Sedan | 740i AT (326 h.p.) | 1650 | 1902 |  | 1935 | 5072 | 5 | 500 | 500 | Sedan | 1479 | 2505 |  |  | 1200/1365 | 4605 | 645 | 1611 | 3070 | 152 | 89.6 | 84 | Present | Biturbo | 4 | direct injection | Inline | 450 | to 5 800 | 1500 | 326 | 2979 | Gasoline | 6 | Automatic | 6 | Rear wheel drive | 12.2 | from 590 to 1 080 | 98 RON, 95 RON | EURO V | 82 | 5.9 | 250 | 13.8 | 7.6 | 9.9 | Ventilated disc | Ventilated disc | Independent, Multi wishbone, Spring, Stabilizer bar | Independent, Lever, Dampers, Spring, Stabilizer bar
210446 | BMW | 7 serie | F01/F02 | 2008 | 2012 | Sedan | 740Li AT (326 h.p.) | 1650 | 1902 |  | 1970 | 5212 | 5 | 500 | 500 | Sedan | 1478 | 2525 |  |  | 1210/1375 | 4625 | 630 | 1611 | 3210 | 152 | 89.6 | 84 | Present | Biturbo | 4 | direct injection | Inline | 450 | to 5 800 | 1500 | 326 | 2979 | Gasoline | 6 | Automatic | 6 | Rear wheel drive | 12.7 | from 590 to 1 060 | 98 RON, 95 RON | EURO V | 82 | 6 | 250 | 14 | 7.7 | 10 | Ventilated disc | Ventilated disc | Independent, Multi wishbone, Spring, Stabilizer bar | Independent, Lever, Dampers, Spring, Stabilizer bar
210454 | BMW | 7 serie | F01/F02 | 2008 | 2012 | Sedan | 750i AT (407 h.p.) | 1650 | 1902 |  | 2020 | 5072 | 5 | 500 | 500 | Sedan | 1473 | 2575 |  |  | 1270/1365 | 4675 | 630 | 1611 | 3070 | 152 | 88.3 | 89 | Present | Biturbo | 4 | direct injection | V-type | 600 | from 5 500 to 6 400 | 1750 | 407 | 4395 | Gasoline | 8 | Automatic | 6 | Rear wheel drive | 12.2 | from 500 to 960 | 98 RON, 95 RON | EURO V | 82 | 5.2 | 250 | 16.4 | 8.5 | 11.4 | Ventilated disc | Ventilated disc | Independent, Multi wishbone, Spring, Stabilizer bar | Independent, Lever, Dampers, Spring, Stabilizer bar
210453 | BMW | 7 serie | F01/F02 | 2008 | 2012 | Sedan | 750i xDrive AT (407 h.p.) | 1650 | 1902 |  | 2105 | 5072 | 5 | 500 | 500 | Sedan | 1479 | 2660 |  |  | 1335/1415 | 4760 | 630 | 1611 | 3070 | 152 | 88.3 | 89 | Present | Biturbo | 4 | direct injection | V-type | 600 | from 5 500 to 6 400 | 1750 | 407 | 4395 | Gasoline | 8 | Automatic | 6 | All wheel drive (AWD) | 12.5 | from 480 to 920 | 98 RON, 95 RON | EURO V | 82 | 5.1 | 250 | 17.1 | 8.9 | 11.9 | Ventilated disc | Ventilated disc | Independent, Multi wishbone, Spring, Stabilizer bar | Independent, Lever, Dampers, Spring, Stabilizer bar
210458 | BMW | 7 serie | F01/F02 | 2008 | 2012 | Sedan | 750Li AT (407 h.p.) | 1650 | 1902 |  | 2055 | 5212 | 5 | 500 | 500 | Sedan | 1478 | 2610 |  |  | 1280/1390 | 4710 | 630 | 1611 | 3210 | 152 | 88.3 | 89 | Present | Biturbo | 4 | direct injection | V-type | 600 | from 5 500 to 6 400 | 1750 | 407 | 4395 | Gasoline | 8 | Automatic | 6 | Rear wheel drive | 12.7 | from 500 to 960 | 98 RON, 95 RON | EURO V | 82 | 5.3 | 250 | 16.4 | 8.5 | 11.4 | Ventilated disc | Ventilated disc | Independent, Multi wishbone, Spring, Stabilizer bar | Independent, Lever, Dampers, Spring, Stabilizer bar
210457 | BMW | 7 serie | F01/F02 | 2008 | 2012 | Sedan | 750Li xDrive AT (407 h.p.) | 1650 | 1902 |  | 2135 | 5212 | 5 | 500 | 500 | Sedan | 1478 | 2690 |  |  | 1350/1435 | 4790 | 630 | 1611 | 3210 | 152 | 88.3 | 89 | Present | Biturbo | 4 | direct injection | V-type | 600 | from 5 500 to 6 400 | 1750 | 407 | 4395 | Gasoline | 8 | Automatic | 6 | All wheel drive (AWD) | 13.5 | from 480 to 920 | 98 RON, 95 RON | EURO V | 82 | 5.1 | 250 | 17.1 | 8.9 | 11.9 | Ventilated disc | Ventilated disc | Independent, Multi wishbone, Spring, Stabilizer bar | Independent, Lever, Dampers, Spring, Stabilizer bar
210460 | BMW | 7 serie | F01/F02 | 2008 | 2012 | Sedan | 760i AT (544 h.p.) | 1650 | 1902 |  | 2180 | 5072 | 5 | 500 | 500 | Sedan | 1473 | 2695 |  |  | 1365/1440 | 4795 | 590 | 1611 | 3070 | 152 | 80 | 89 | Present | Biturbo | 4 | direct injection | V-type | 750 | to 5 250 | 1500 | 544 | 5972 | Gasoline | 12 | Automatic | 8 | Rear wheel drive | 12.2 | from 440 to 860 | 98 RON, 95 RON | EURO V | 82 | 4.6 | 250 | 18.8 | 9.5 | 12.9 | Ventilated disc | Ventilated disc | Independent, Multi wishbone, Spring, Stabilizer bar | Independent, Lever, Dampers, Spring, Stabilizer bar
210459 | BMW | 7 serie | F01/F02 | 2008 | 2012 | Sedan | 760Li AT (544 h.p.) | 1650 | 1902 |  | 2250 | 5212 | 5 | 500 | 500 | Sedan | 1484 | 2765 |  |  | 1365/1450 | 4865 | 590 | 1611 | 3210 | 152 | 80 | 89 | Present | Biturbo | 4 | direct injection | V-type | 750 | to 5 250 | 1500 | 544 | 5972 | Gasoline | 12 | Automatic | 8 | Rear wheel drive | 12.7 | from 430 to 850 | 98 RON, 95 RON | EURO V | 82 | 4.6 | 250 | 18.9 | 9.6 | 13 | Ventilated disc | Ventilated disc | Independent, Multi wishbone, Spring, Stabilizer bar | Independent, Lever, Dampers, Spring, Stabilizer bar
210456 | BMW | 7 serie | F01/F02 | 2008 | 2012 | Sedan | ActiveHybrid 7 AT (465 h.p.) | 1632 | 1902 |  | 2120 | 5072 | 5 | 460 | 460 | Sedan | 1485 | 2635 |  |  | 1310/1440 |  | 590 | 1621 | 3070 | 152 | 88.3 | 89 | Present | Biturbo | 4 | direct injection | V-type | 700 | from 5 500 to 6 000 | 2000 | 465 | 4395 | Hybrid | 8 | Automatic | 8 | Rear wheel drive | 12.5 | from 630 to 1 050 | 98 RON, 95 RON | EURO V | 80 | 4.9 | 250 | 12.6 | 7.6 | 9.4 | Ventilated disc | Ventilated disc | Independent, Multi wishbone, Spring, Stabilizer bar | Independent, Lever, Dampers, Spring, Stabilizer bar
210455 | BMW | 7 serie | F01/F02 | 2008 | 2012 | Sedan | ActiveHybrid 7L AT (465 h.p.) | 1632 | 1902 |  | 2145 | 5212 | 5 | 460 | 460 | Sedan | 1474 | 2660 |  |  | 1320/1450 |  | 590 | 1621 | 3210 | 152 | 88.3 | 89 | Present | Biturbo | 4 | direct injection | V-type | 700 | from 5 500 to 6 000 | 2000 | 465 | 4395 | Hybrid | 8 | Automatic | 8 | Rear wheel drive |  | from 630 to 1 050 | 98 RON, 95 RON | EURO V | 80 | 4.9 | 250 | 12.6 | 7.6 | 9.4 | Ventilated disc | Ventilated disc | Independent, Multi wishbone, Spring, Stabilizer bar | Independent, Lever, Dampers, Spring, Stabilizer bar
210432 | BMW | 7 serie | F01/F02 [Restyling] | 2012 | 2015 | Sedan | 730d AT (258 h.p.) | 1650 | 1902 |  | 1915 | 5079 | 5 | 500 | 500 | Sedan | 1471 | 2505 |  |  | 1180/1405 |  | 590 | 1611 | 3070 | 152 |  |  | Present | Turbo | 4 | Common Rail | Inline | 560 | to 4 000 | 1750 | 258 | 2993 | Disel | 6 | Automatic | 8 | Rear wheel drive | 12.2 | from 1 180 to 1 630 | Disel | EURO V | 80 | 6.1 | 250 | 6.8 | 4.9 | 5.6 | Ventilated disc | Ventilated disc | Independent, Multi wishbone, Spring, Stabilizer bar | Independent, Lever, Dampers, Spring, Stabilizer bar
210426 | BMW | 7 serie | F01/F02 [Restyling] | 2012 | 2015 | Sedan | 730d xDrive AT (258 h.p.) | 1650 | 1902 |  | 1985 | 5079 | 5 | 500 | 500 | Sedan | 1471 | 2550 |  |  | 1210/1420 |  | 565 | 1611 | 3070 | 152 |  |  | Present | Turbo | 4 | Common Rail | Inline | 560 | to 4 000 | 1750 | 258 | 2993 | Disel | 6 | Automatic | 8 | All wheel drive (AWD) |  | from 1 110 to 1 510 | Disel | EURO V | 80 | 6 | 250 | 7.2 | 5.3 | 6 | Ventilated disc | Ventilated disc | Independent, Multi wishbone, Spring, Stabilizer bar | Independent, Lever, Dampers, Spring, Stabilizer bar
210425 | BMW | 7 serie | F01/F02 [Restyling] | 2012 | 2015 | Sedan | 730i AT (258 h.p.) | 1650 | 1902 |  | 1840 | 5079 | 5 | 500 | 500 | Sedan | 1471 | 2505 |  |  | 1160/1425 |  | 665 | 1611 | 3070 | 152 |  |  | Present | Turbo | 4 | direct injection | Inline | 310 | to 6 600 | 2600 | 258 | 2996 | Gasoline | 6 | Automatic | 8 | Rear wheel drive |  | from 650 to 1 270 | 98 RON, 95 RON | EURO V | 80 | 7.4 | 250 | 12.4 | 6.3 | 8.6 | Ventilated disc | Ventilated disc | Independent, Multi wishbone, Spring, Stabilizer bar | Independent, Lever, Dampers, Spring, Stabilizer bar
210431 | BMW | 7 serie | F01/F02 [Restyling] | 2012 | 2015 | Sedan | 730Ld AT (258 h.p.) | 1650 | 1902 |  | 1950 | 5219 | 5 | 500 | 500 | Sedan | 1481 | 2535 |  |  | 1190/1410 |  | 585 | 1611 | 3210 | 152 |  |  | Present | Turbo | 4 | Common Rail | Inline | 560 | to 4 000 | 1750 | 258 | 2993 | Disel | 6 | Automatic | 8 | Rear wheel drive | 12.7 | from 1 180 to 1 630 | Disel | EURO V | 80 | 6.2 | 250 | 6.8 | 4.9 | 5.6 | Ventilated disc | Ventilated disc | Independent, Multi wishbone, Spring, Stabilizer bar | Independent, Lever, Dampers, Spring, Stabilizer bar
210438 | BMW | 7 serie | F01/F02 [Restyling] | 2012 | 2015 | Sedan | 730Li AT (258 h.p.) | 1650 | 1902 |  | 1865 | 5219 | 5 | 500 | 500 | Sedan | 1481 | 2510 |  |  | 1170/1425 |  | 645 | 1611 | 3210 | 152 |  |  | Present | Turbo | 4 | direct injection | Inline | 310 | to 6 600 | 2600 | 258 | 2996 | Gasoline | 6 | Automatic | 8 | Rear wheel drive |  | from 630 to 1 250 | 98 RON, 95 RON | EURO V | 80 | 7.5 | 250 | 12.6 | 6.4 | 8.7 | Ventilated disc | Ventilated disc | Independent, Multi wishbone, Spring, Stabilizer bar | Independent, Lever, Dampers, Spring, Stabilizer bar
210430 | BMW | 7 serie | F01/F02 [Restyling] | 2012 | 2015 | Sedan | 740d AT (313 h.p.) | 1650 | 1902 |  | 1940 | 5079 | 5 | 500 | 500 | Sedan | 1471 | 2515 |  |  | 1200/1410 | 4615 | 650 | 1611 | 3070 | 152 | 90 | 84 | Present | Biturbo | 4 | Common Rail | Inline | 630 | to 4 300 | 1500 | 313 | 2993 | Disel | 6 | Automatic | 8 | Rear wheel drive | 12.2 | from 1 160 to 1 630 | Disel | EURO V | 80 | 5.5 | 250 | 6.9 | 4.9 | 5.7 | Ventilated disc | Ventilated disc | Independent, Multi wishbone, Spring, Stabilizer bar | Independent, Lever, Dampers, Spring, Stabilizer bar
210429 | BMW | 7 serie | F01/F02 [Restyling] | 2012 | 2015 | Sedan | 740d xDrive AT (313 h.p.) | 1650 | 1902 |  | 2015 | 5079 | 5 | 500 | 500 | Sedan | 1471 | 2590 |  |  | 1230/1420 |  | 575 | 1611 | 3070 | 152 |  |  | Present | Biturbo | 4 | Common Rail | Inline | 630 | to 4 300 | 2500 | 313 | 2993 | Disel | 6 | Automatic | 8 | All wheel drive (AWD) | 12.2 | from 1 100 to 1 510 | Disel | EURO V | 80 | 5.4 | 250 | 7.3 | 5.3 | 6 | Ventilated disc | Ventilated disc | Independent, Multi wishbone, Spring, Stabilizer bar | Independent, Lever, Dampers, Spring, Stabilizer bar
210437 | BMW | 7 serie | F01/F02 [Restyling] | 2012 | 2015 | Sedan | 740i AT (320 h.p.) | 1650 | 1902 |  | 1900 | 5079 | 5 | 500 | 500 | Sedan | 1471 | 2515 |  |  | 1180/1415 | 4615 | 650 | 1611 | 3070 | 152 | 89.6 | 84 | Present | Turbo | 4 | direct injection | Inline | 450 | to 5 800 | 1300 | 320 | 2979 | Gasoline | 6 | Automatic | 8 | Rear wheel drive | 12.2 | from 750 to 1 270 | 98 RON, 95 RON | EURO V | 80 | 5.7 | 250 | 10.6 | 6.3 | 7.9 | Ventilated disc | Ventilated disc | Independent, Multi wishbone, Spring, Stabilizer bar | Independent, Lever, Dampers, Spring, Stabilizer bar
210436 | BMW | 7 serie | F01/F02 [Restyling] | 2012 | 2015 | Sedan | 740Li AT (320 h.p.) | 1650 | 1902 |  | 1920 | 5219 | 5 | 500 | 500 | Sedan | 1481 | 2525 |  |  | 1190/1425 | 4625 | 650 | 1611 | 3210 | 152 | 89.6 | 84 | Present | Turbo | 4 | direct injection | Inline | 450 | to 5 800 | 1300 | 320 | 2979 | Gasoline | 6 | Automatic | 8 | Rear wheel drive | 12.7 | from 770 to 1 300 | 98 RON, 95 RON | EURO V | 82 | 5.7 | 250 | 10.6 | 6.3 | 7.9 | Ventilated disc | Ventilated disc | Independent, Multi wishbone, Spring, Stabilizer bar | Independent, Lever, Dampers, Spring, Stabilizer bar
210435 | BMW | 7 serie | F01/F02 [Restyling] | 2012 | 2015 | Sedan | 740Li xDrive AT (320 h.p.) | 1650 | 1902 |  | 1995 | 5219 | 5 | 500 | 500 | Sedan | 1481 | 2610 |  |  | 1250/1430 |  | 615 | 1611 | 3210 | 152 |  |  | Present | Turbo | 4 | direct injection | Inline | 450 | to 5 800 | 1300 | 320 | 2979 | Gasoline | 6 | Automatic | 8 | All wheel drive (AWD) |  | from 710 to 1 210 | 98 RON, 95 RON | EURO V | 80 | 5.6 | 250 | 11.2 | 6.6 | 8.3 | Ventilated disc | Ventilated disc | Independent, Multi wishbone, Spring, Stabilizer bar | Independent, Lever, Dampers, Spring, Stabilizer bar
210428 | BMW | 7 serie | F01/F02 [Restyling] | 2012 | 2015 | Sedan | 750d xDrive AT (381 h.p.) | 1650 | 1902 |  | 2070 | 5079 | 5 | 500 | 500 | Sedan | 1471 | 2635 |  |  | 1275/1430 |  | 565 | 1611 | 3070 | 152 |  |  | Present | Biturbo | 4 | Common Rail | V-type | 740 | from 4 000 to 4 400 | 2000 | 381 | 2993 | Disel | 6 | Automatic | 8 | All wheel drive (AWD) | 12.2 | from 1 100 to 1 360 | Disel | EURO V | 80 | 4.9 | 250 | 7.3 | 5.9 | 6.4 | Ventilated disc | Ventilated disc | Independent, Multi wishbone, Spring, Stabilizer bar | Independent, Lever, Dampers, Spring, Stabilizer bar
210439 | BMW | 7 serie | F01/F02 [Restyling] | 2012 | 2015 | Sedan | 750i AT (449 h.p.) | 1650 | 1902 |  | 2015 | 5079 | 5 | 500 | 500 | Sedan | 1471 | 2600 |  |  | 1250/1425 | 4700 | 640 | 1611 | 3070 | 152 | 88.3 | 89 | Present | Biturbo | 4 | direct injection | V-type | 650 | to 5 500 | 2000 | 449 | 4395 | Gasoline | 8 | Automatic | 8 | Rear wheel drive | 12.2 | from 670 to 1 210 | 98 RON, 95 RON | EURO V | 80 | 4.8 | 250 | 11.9 | 6.6 | 8.6 | Ventilated disc | Ventilated disc | Independent, Multi wishbone, Spring, Stabilizer bar | Independent, Lever, Dampers, Spring, Stabilizer bar
210443 | BMW | 7 serie | F01/F02 [Restyling] | 2012 | 2015 | Sedan | 750i xDrive AT (450 h.p.) | 1650 | 1902 |  | 2075 | 5079 | 5 | 500 | 500 | Sedan | 1471 | 2660 |  |  | 1300/1430 |  | 585 | 1611 | 3070 | 152 |  |  | Present | Biturbo | 4 | direct injection | V-type | 650 | to 5 500 | 2000 | 450 | 4395 | Gasoline | 8 | Automatic | 8 | All wheel drive (AWD) | 12.2 | from 620 to 1 110 | 98 RON, 95 RON | EURO V | 80 | 4.6 | 250 | 13 | 7.2 | 9.3 | Ventilated disc | Ventilated disc | Independent, Multi wishbone, Spring, Stabilizer bar | Independent, Lever, Dampers, Spring, Stabilizer bar
210427 | BMW | 7 serie | F01/F02 [Restyling] | 2012 | 2015 | Sedan | 750Ld xDrive AT (381 h.p.) | 1650 | 1902 |  | 2095 | 5219 | 5 | 500 | 500 | Sedan | 1481 | 2670 |  |  | 1300/1440 |  | 575 | 1611 | 3210 | 152 |  |  | Present | Biturbo | 4 | Common Rail | V-type | 740 | from 4 000 to 4 400 | 2000 | 381 | 2993 | Disel | 6 | Automatic | 8 | All wheel drive (AWD) |  | from 1 100 to 1 360 | Disel | EURO V | 80 | 4.9 | 250 | 7.3 | 5.9 | 6.4 | Ventilated disc | Ventilated disc | Independent, Multi wishbone, Spring, Stabilizer bar | Independent, Lever, Dampers, Spring, Stabilizer bar
210442 | BMW | 7 serie | F01/F02 [Restyling] | 2012 | 2015 | Sedan | 750Li AT (449 h.p.) | 1650 | 1902 |  | 2035 | 5219 | 5 | 500 | 500 | Sedan | 1481 | 2610 |  |  | 1260/1430 | 4710 | 640 | 1611 | 3210 | 152 | 88.3 | 89 | Present | Biturbo | 4 | direct injection | V-type | 650 | to 5 500 | 2000 | 449 | 4395 | Gasoline | 8 | Automatic | 8 | Rear wheel drive | 12.7 | from 690 to 1 240 | 98 RON, 95 RON | EURO V | 82 | 4.8 | 250 | 11.9 | 6.6 | 8.6 | Ventilated disc | Ventilated disc | Independent, Multi wishbone, Spring, Stabilizer bar | Independent, Lever, Dampers, Spring, Stabilizer bar
210441 | BMW | 7 serie | F01/F02 [Restyling] | 2012 | 2015 | Sedan | 750Li xDrive AT (450 h.p.) | 1650 | 1902 |  | 2110 | 5219 | 5 | 500 | 500 | Sedan | 1471 | 2695 |  |  | 1310/1450 |  | 585 | 1611 | 3210 | 152 |  |  | Present | Biturbo | 4 | direct injection | V-type | 650 | to 5 500 | 2000 | 450 | 4395 | Gasoline | 8 | Automatic | 8 | All wheel drive (AWD) |  | from 610 to 1 110 | 98 RON, 95 RON | EURO V | 80 | 4.6 | 250 | 13.2 | 7.2 | 9.4 | Ventilated disc | Ventilated disc | Independent, Multi wishbone, Spring, Stabilizer bar | Independent, Lever, Dampers, Spring, Stabilizer bar
210444 | BMW | 7 serie | F01/F02 [Restyling] | 2012 | 2015 | Sedan | 760i AT (544 h.p.) | 1650 | 1902 |  | 2180 | 5079 | 5 | 500 | 500 | Sedan | 1471 | 2695 |  |  | 1340/1435 |  | 515 | 1611 | 3070 | 152 |  |  | Present | Biturbo | 4 | direct injection | V-type | 750 | to 5 250 | 1500 | 544 | 5972 | Gasoline | 12 | Automatic | 8 | Rear wheel drive | 12.2 | from 410 to 910 | 98 RON, 95 RON | EURO V | 80 | 4.6 | 250 | 19.6 | 8.8 | 12.8 | Ventilated disc | Ventilated disc | Independent, Multi wishbone, Spring, Stabilizer bar | Independent, Lever, Dampers, Spring, Stabilizer bar
210440 | BMW | 7 serie | F01/F02 [Restyling] | 2012 | 2015 | Sedan | 760Li AT (544 h.p.) | 1650 | 1902 |  | 2250 | 5219 | 5 | 500 | 500 | Sedan | 1481 | 2750 |  |  | 1350/1480 |  | 500 | 1611 | 3210 | 152 |  |  | Present | Biturbo | 4 | direct injection | V-type | 750 | to 5 250 | 1500 | 544 | 4395 | Gasoline | 12 | Automatic | 8 | Rear wheel drive |  | from 400 to 900 | 98 RON, 95 RON | EURO V | 80 | 4.6 | 250 | 19.8 | 8.9 | 12.9 | Ventilated disc | Ventilated disc | Independent, Multi wishbone, Spring, Stabilizer bar | Independent, Lever, Dampers, Spring, Stabilizer bar
210434 | BMW | 7 serie | F01/F02 [Restyling] | 2012 | 2015 | Sedan | ActiveHybrid 7 AT (320 h.p.) | 1650 | 1902 |  | 2045 | 5079 | 5 | 360 | 360 | Sedan | 1471 | 2575 |  |  | 1210/1450 |  | 590 | 1611 | 3070 | 152 | 89.6 | 84 | Present | Turbo | 4 | direct injection | Inline | 450 | to 5 800 | 1300 | 320 | 2979 | Hybrid | 6 | Automatic | 8 | Rear wheel drive | 12.2 | from 1 330 to 1 110 | 98 RON, 95 RON | EURO V | 80 | 5.7 | 250 | 6 | 7.2 | 6.8 | Ventilated disc | Ventilated disc | Independent, Multi wishbone, Spring, Stabilizer bar | Independent, Lever, Dampers, Spring, Stabilizer bar
210433 | BMW | 7 serie | F01/F02 [Restyling] | 2012 | 2015 | Sedan | ActiveHybrid 7L AT (320 h.p.) | 1650 | 1902 |  | 2070 | 5219 | 5 | 360 | 360 | Sedan | 1481 | 2585 |  |  | 1210/1470 |  | 590 | 1611 | 3210 | 152 | 89.6 | 84 | Present | Turbo | 4 | direct injection | Inline | 450 | to 5 800 | 1300 | 320 | 2979 | Hybrid | 6 | Automatic | 8 | Rear wheel drive | 12.7 | from 1 330 to 1 110 | 98 RON, 95 RON | EURO V | 80 | 5.7 | 250 | 6 | 7.2 | 6.8 | Ventilated disc | Ventilated disc | Independent, Multi wishbone, Spring, Stabilizer bar | Independent, Lever, Dampers, Spring, Stabilizer bar
219651 | BMW | 7 serie | G11/G12 | 2015 | 2017 | Sedan | 730d xDrive AT (265 h.p.) | 1646 | 1902 |  | 1900 | 5098 | 5 | 515 | 515 | Sedan | 1478 | 2540 |  |  | 1220/1370 | 4640 | 715 | 1617 | 3070 | 135 | 90 | 84 |  | Turbo | 4 | Common Rail | Inline | 620 | to 4 000 | 2000 | 265 | 2993 | Disel | 6 | Automatic | 8 | All wheel drive (AWD) | 12.5 | from 1 370 to 1 810 | Disel | EURO VI | 78 | 5.8 | 250 | 5.7 | 4.3 | 4.8 | Ventilated disc | Ventilated disc | Independent, Pneumatic, Multi wishbone | Independent, Pneumatic, Multi wishbone
219735 | BMW | 7 serie | G11/G12 | 2015 | 2017 | Sedan | 730i Steptronic (258 h.p.) | 1646 | 1902 |  | 1755 | 5098 | 5 | 515 | 515 | Sedan | 1467 | 2355 |  |  | 1085/1315 |  | 675 | 1618 | 3070 | 135 | 94.6 | 82 |  |  | 4 | direct injection | Inline | 400 | from 5 000 to 6 500 | 1550 | 258 | 1998 | Gasoline | 4 | Automatic | 8 | Rear wheel drive | 12.5 | from 1 080 to 1 590 | 95 RON | EURO VI | 78 | 6.2 | 250 | 7.2 | 4.9 | 5.7 | Ventilated disc | Ventilated disc | Independent, Pneumatic, Multi wishbone | Independent, Pneumatic, Multi wishbone
219654 | BMW | 7 serie | G11/G12 | 2015 | 2017 | Sedan | 730Ld xDrive AT (265 h.p.) | 1646 | 1902 |  | 1945 | 5238 | 5 | 515 | 515 | Sedan | 1485 | 2580 |  |  | 1240/1395 | 4680 | 710 | 1617 | 3210 | 135 | 90 | 84 | Present | Turbo | 4 | Common Rail | Inline | 620 | to 4 000 | 2000 | 265 | 2993 | Disel | 6 | Automatic | 8 | All wheel drive (AWD) | 12.9 | from 1 370 to 1 810 | Disel | EURO VI | 78 | 5.9 | 250 | 5.7 | 4.3 | 4.8 | Ventilated disc | Ventilated disc | Independent, Pneumatic, Multi wishbone | Independent, Pneumatic, Multi wishbone
219653 | BMW | 7 serie | G11/G12 | 2015 | 2017 | Sedan | 740d xDrive AT (320 h.p.) | 1646 | 1902 |  | 1935 | 5098 | 5 | 515 | 515 | Sedan | 1478 | 2530 |  |  | 1250/1340 | 4830 | 670 | 1617 | 3070 | 135 | 90 | 84 | Present | Turbo | 4 | Common Rail | Inline | 680 | to 4 000 | 1750 | 320 | 2993 | Disel | 6 | Automatic | 8 | All wheel drive (AWD) | 12.5 | from 1 260 to 1 860 | Disel | EURO VI | 78 | 5.2 | 250 | 6.2 | 4.2 | 4.9 | Ventilated disc | Ventilated disc | Independent, Pneumatic, Multi wishbone | Independent, Pneumatic, Multi wishbone
219655 | BMW | 7 serie | G11/G12 | 2015 | 2017 | Sedan | 740Ld xDrive AT (320 h.p.) | 1646 | 1902 |  | 1975 | 5238 | 5 | 515 | 515 | Sedan | 1485 | 2570 |  |  | 1270/1360 | 4870 | 670 | 1617 | 3210 | 135 | 90 | 84 | Present | Turbo | 4 | Common Rail | Inline | 680 | to 4 000 | 1750 | 320 | 2993 | Disel | 6 | Automatic | 8 | All wheel drive (AWD) | 12.9 | from 1 240 to 1 810 | Disel | EURO VI | 78 | 5.3 | 250 | 6.3 | 4.3 | 5 | Ventilated disc | Ventilated disc | Independent, Pneumatic, Multi wishbone | Independent, Pneumatic, Multi wishbone
219736 | BMW | 7 serie | G11/G12 | 2015 | 2017 | Sedan | 740Le xDrive Steptronic (258 h.p.) | 1646 | 1902 |  | 2075 | 5238 | 5 | 420 | 420 | Sedan | 1479 | 2655 |  |  | 1205/1485 |  | 655 | 1617 | 3210 | 135 | 94.6 | 82 |  | Turbo | 4 | direct injection | Inline | 400 | from 5 000 to 6 500 | 1550 | 258 | 1998 | Hybrid | 4 | Automatic | 8 | All wheel drive (AWD) | 12.9 |  | 95 RON | EURO VI | 46 | 5.3 | 250 |  |  |  | Ventilated disc | Ventilated disc | Axle, Pneumatic, Multi wishbone | Independent, Pneumatic, Multi wishbone
219652 | BMW | 7 serie | G11/G12 | 2015 | 2017 | Sedan | 740Li xDrive AT (326 h.p.) | 1646 | 1902 |  | 1900 | 5238 | 5 | 515 | 515 | Sedan | 1485 | 2500 |  |  | 1210/1350 | 4800 | 675 | 1618 | 3210 | 135 | 94.6 | 82 |  | Turbo | 4 | direct injection | Inline | 450 | from 5 500 to 6 500 | 1380 | 326 | 2998 | Gasoline | 6 | Automatic | 8 | All wheel drive (AWD) | 12.9 | from 810 to 1 420 | 95 RON | EURO VI | 78 | 5.2 | 250 | 9.6 | 5.5 | 7 | Ventilated disc | Ventilated disc | Independent, Pneumatic, Multi wishbone | Independent, Pneumatic, Multi wishbone
219656 | BMW | 7 serie | G11/G12 | 2015 | 2017 | Sedan | 750d xDrive AT (400 h.p.) | 1640 | 1902 |  | 2015 | 5098 | 5 | 515 | 515 | Sedan | 1467 | 2630 |  |  | 1300/1380 | 4930 | 690 | 1611 | 3070 | 135 | 90 | 84 | Present | Turbo | 4 | Common Rail | Inline | 760 | to 4 400 | 2000 | 400 | 2993 | Disel | 6 | Automatic | 8 | All wheel drive (AWD) | 12.5 | from 1 180 to 1 530 | Disel | EURO VI | 78 | 4.6 | 250 | 6.6 | 5.1 | 5.7 | Ventilated disc | Ventilated disc | Independent, Pneumatic, Multi wishbone | Independent, Pneumatic, Multi wishbone
219658 | BMW | 7 serie | G11/G12 | 2015 | 2017 | Sedan | 750i xDrive AT (450 h.p.) | 1640 | 1902 |  | 1945 | 5098 | 5 | 515 | 515 | Sedan | 1478 | 2575 |  |  | 1270/1355 | 4875 | 705 | 1611 | 3070 | 135 | 88.3 | 89 |  | Turbo | 4 | direct injection | Inline | 650 | from 5 500 to 6 000 | 1800 | 450 | 4395 | Gasoline | 8 | Automatic | 8 | All wheel drive (AWD) | 12.5 | from 680 to 1 260 | 95 RON | EURO VI | 78 | 4.4 | 250 | 11.4 | 6.2 | 8.1 | Ventilated disc | Ventilated disc | Independent, Pneumatic, Multi wishbone | Independent, Pneumatic, Multi wishbone
219657 | BMW | 7 serie | G11/G12 | 2015 | 2017 | Sedan | 750Ld xDrive AT (400 h.p.) | 1640 | 1902 |  | 2055 | 5238 | 5 | 515 | 515 | Sedan | 1479 | 2670 |  |  | 1310/1415 | 4970 | 690 | 1611 | 3210 | 135 | 90 | 84 | Present | Turbo | 4 | Common Rail | Inline | 760 | to 4 400 | 2000 | 400 | 2993 | Disel | 6 | Automatic | 8 | All wheel drive (AWD) | 12.9 | from 1 180 to 1 530 | Disel | EURO VI | 78 | 4.7 | 250 | 6.6 | 5.1 | 5.7 | Ventilated disc | Ventilated disc | Independent, Pneumatic, Multi wishbone | Independent, Pneumatic, Multi wishbone
219659 | BMW | 7 serie | G11/G12 | 2015 | 2017 | Sedan | 750Li xDrive AT (450 h.p.) | 1640 | 1902 |  | 1990 | 5238 | 5 | 515 | 515 | Sedan | 1485 | 2615 |  |  | 1285/1385 | 4915 | 700 | 1611 | 3210 | 135 | 88.3 | 89 |  | Turbo | 4 | direct injection | V-type | 650 | from 5 500 to 6 000 | 1800 | 450 | 4395 | Gasoline | 8 | Automatic | 8 | All wheel drive (AWD) | 12.9 | from 670 to 1 240 | 95 RON | EURO VI | 78 | 4.5 | 250 | 11.6 | 6.3 | 8.3 | Ventilated disc | Ventilated disc | Independent, Pneumatic, Multi wishbone | Independent, Pneumatic, Multi wishbone
219881 | BMW | 7 serie | G11/G12 | 2015 | 2017 | Sedan | M760Li xDrive Steptronic (610 h.p.) | 1640 | 1902 |  | 2180 | 5238 | 5 | 515 | 515 | Sedan | 1485 | 2840 |  |  | 1390/1490 |  | 660 | 1611 | 3210 | 135 | 88.3 | 89 | Present | Turbo | 4 | direct injection | V-type | 800 | from 5 500 to 6 500 | 1500 | 610 | 6592 | Gasoline | 12 | Automatic | 8 | All wheel drive (AWD) | 12.9 | from 420 to 810 | 95 RON | EURO VI | 78 | 3.7 | 250 | 18.4 | 9.6 | 12.8 | Ventilated disc | Ventilated disc | Independent, Pneumatic, Multi wishbone | Independent, Pneumatic, Multi wishbone
210568 | BMW | 8 serie | E31 | 1989 | 1999 | Coupe | 840Ci AT (286 h.p.) | 1562 | 1855 |  | 1830 | 4780 | 4 | 360 | 360 | Coupe | 1340 | 2230 |  |  | 1115/1195 |  | 400 | 1554 | 2684 | 140 | 80 | 89 |  |  | 4 | Multi-point fuel injection | V-type | 400 | to 5 800 | 4500 | 286 | 3982 | Gasoline | 8 | Automatic | 5 | Rear wheel drive | 11.5 | from 520 to 1 170 | 95 RON |  | 90 | 7.4 | 250 | 17.2 | 7.7 | 11.4 | Ventilated disc | Ventilated disc | Drive axle, Trailing arms, Helical springs, Stabilizer bar | Independent, Lever, Dampers, Spring, Stabilizer bar
210570 | BMW | 8 serie | E31 | 1989 | 1999 | Coupe | 840Ci AT (286 h.p.) | 1562 | 1855 |  | 1820 | 4780 | 4 | 360 | 360 | Coupe | 1340 | 2240 |  |  | 1100/1190 |  | 420 | 1554 | 2684 | 140 | 82.7 | 92 |  |  | 4 | Multi-point fuel injection | V-type | 420 | to 5 700 | 3900 | 286 | 4398 | Gasoline | 8 | Automatic | 5 | Rear wheel drive | 11.5 | from 450 to 950 | 95 RON |  | 90 | 7 | 250 | 20 | 9.5 | 13.4 | Ventilated disc | Ventilated disc | Drive axle, Trailing arms, Helical springs, Stabilizer bar | Independent, Lever, Dampers, Spring, Stabilizer bar
210569 | BMW | 8 serie | E31 | 1989 | 1999 | Coupe | 840Ci MT (286 h.p.) | 1562 | 1855 |  | 1780 | 4780 | 4 | 360 | 360 | Coupe | 1340 | 2180 |  |  | 1115/1195 |  | 400 | 1554 | 2684 | 140 | 80 | 89 |  |  | 4 | Multi-point fuel injection | V-type | 400 | to 5 800 | 4500 | 286 | 3982 | Gasoline | 8 | Manual | 6 | Rear wheel drive | 11.5 | from 510 to 1 140 | 95 RON |  | 90 | 6.9 | 250 | 17.7 | 7.9 | 11.7 | Ventilated disc | Ventilated disc | Drive axle, Trailing arms, Helical springs, Stabilizer bar | Independent, Lever, Dampers, Spring, Stabilizer bar
210571 | BMW | 8 serie | E31 | 1989 | 1999 | Coupe | 840Ci MT (286 h.p.) | 1562 | 1855 |  | 1780 | 4780 | 4 | 360 | 360 | Coupe | 1340 | 2200 |  |  | 1100/1190 |  | 420 | 1554 | 2684 | 140 | 82.7 | 92 |  |  | 4 | Multi-point fuel injection | V-type | 420 | to 5 700 | 3900 | 286 | 4398 | Gasoline | 8 | Manual | 6 | Rear wheel drive | 11.5 | from 460 to 970 | 95 RON |  | 90 | 6.6 | 250 | 19.7 | 9.3 | 13.1 | Ventilated disc | Ventilated disc | Drive axle, Trailing arms, Helical springs, Stabilizer bar | Independent, Lever, Dampers, Spring, Stabilizer bar
210572 | BMW | 8 serie | E31 | 1989 | 1999 | Coupe | 850Ci AT (300 h.p.) | 1562 | 1855 |  | 1790 | 4780 | 4 | 360 | 360 | Coupe | 1340 | 2190 |  |  | 1075/1135 | 3790 | 400 | 1554 | 2684 | 140 | 75 | 84 |  |  | 2 | Multi-point fuel injection | V-type | 450 | to 5 200 | 4100 | 300 | 4988 | Gasoline | 12 | Automatic | 4 | Rear wheel drive | 11.5 | from 450 to 1 050 | 92 RON |  | 90 | 7.4 | 250 | 19.8 | 8.6 | 12.9 | Ventilated disc | Ventilated disc | Drive axle, Trailing arms, Helical springs, Stabilizer bar | Independent, Lever, Dampers, Spring, Stabilizer bar
210575 | BMW | 8 serie | E31 | 1989 | 1999 | Coupe | 850Ci AT (326 h.p.) | 1562 | 1855 |  | 1880 | 4780 | 4 | 360 | 360 | Coupe | 1340 | 2300 |  |  | 1140/1195 |  | 420 | 1554 | 2684 | 140 | 79 | 85 |  |  | 2 | Multi-point fuel injection | V-type | 490 | to 5 000 | 3900 | 326 | 5379 | Gasoline | 12 | Automatic | 5 | Rear wheel drive | 11.5 | from 430 to 910 | 95 RON |  | 90 | 6.3 | 250 | 21.1 | 9.9 | 14 | Ventilated disc | Ventilated disc | Drive axle, Trailing arms, Helical springs, Stabilizer bar | Independent, Lever, Dampers, Spring, Stabilizer bar
210574 | BMW | 8 serie | E31 | 1989 | 1999 | Coupe | 850Ci MT (300 h.p.) | 1562 | 1855 |  | 1790 | 4780 | 4 | 360 | 360 | Coupe | 1340 | 2190 |  |  | 1075/1135 | 3790 | 400 | 1554 | 2684 | 140 | 75 | 84 |  |  | 2 | Multi-point fuel injection | V-type | 450 | to 5 200 | 4100 | 300 | 4988 | Gasoline | 12 | Manual | 6 | Rear wheel drive | 11.5 | from 450 to 1 020 | 92 RON |  | 90 | 6.8 | 250 | 19.8 | 8.8 | 13 | Ventilated disc | Ventilated disc | Drive axle, Trailing arms, Helical springs, Stabilizer bar | Independent, Lever, Dampers, Spring, Stabilizer bar
210576 | BMW | 8 serie | E31 | 1989 | 1999 | Coupe | 850CSi MT (381 h.p.) | 1554 | 1855 |  | 1865 | 4780 | 4 | 360 | 360 | Coupe | 1330 | 2300 |  |  | 1150/1200 |  | 435 | 1564 | 2684 |  | 80 | 86 |  |  | 2 | Multi-point fuel injection | V-type | 550 | to 5 300 | 4000 | 381 | 5576 | Gasoline | 12 | Manual | 6 | Rear wheel drive | 11.5 | from 450 to 1 060 | 95 RON |  | 90 | 6 | 250 | 19.8 | 8.5 | 12.8 | Ventilated disc | Ventilated disc | Drive axle, Trailing arms, Helical springs, Stabilizer bar | Independent, Lever, Dampers, Spring, Stabilizer bar
217872 | BMW | 8 serie | E31 | 1989 | 1999 | Coupe | 850i AT (300 h.p.) | 1562 | 1855 |  | 1790 | 4780 | 4 | 360 | 360 | Coupe | 1340 | 2190 |  |  | 1075/1135 | 3790 | 400 | 1554 | 2684 | 140 | 75 | 84 |  |  | 2 | Multi-point fuel injection | V-type | 450 | to 5 200 | 4100 | 300 | 4988 | Gasoline | 12 | Automatic | 4 | Rear wheel drive | 11.5 | from 450 to 1 050 | 92 RON |  | 90 | 7.4 | 250 | 19.8 | 8.6 | 12.9 | Ventilated disc | Ventilated disc | Drive axle, Trailing arms, Helical springs, Stabilizer bar | Independent, Lever, Dampers, Spring, Stabilizer bar
210573 | BMW | 8 serie | E31 | 1989 | 1999 | Coupe | 850i MT (300 h.p.) | 1562 | 1855 |  | 1790 | 4780 | 4 | 360 | 360 | Coupe | 1340 | 2190 |  |  | 1075/1135 | 3790 | 400 | 1554 | 2684 | 140 | 75 | 84 |  |  | 2 | Multi-point fuel injection | V-type | 450 | to 5 200 | 4100 | 300 | 4988 | Gasoline | 12 | Manual | 6 | Rear wheel drive | 11.5 | from 450 to 1 020 | 92 RON |  | 90 | 6.8 | 250 | 19.8 | 8.8 | 13 | Ventilated disc | Ventilated disc | Drive axle, Trailing arms, Helical springs, Stabilizer bar | Independent, Lever, Dampers, Spring, Stabilizer bar
190070 | BMW | i3 | 1 generation | 2013 | 2017 | Hatchback | i3 | 1576 | 1775 |  | 1195 | 3999 | 5 | 260 | 1100 | Hatchback | 1578 | 1620 |  |  | 765/1000 |  | 425 | 1571 | 2570 | 140 | [12 empty] | Electric |  | Automatic | 1 | Rear wheel drive | [5 empty] | 7.2 | 150 |  |  |  | Disc | Disc | Independent, Multi wishbone | Independent, MacPherson Struts
190069 | BMW | i3 | 1 generation | 2013 | 2017 | Hatchback | i3 (Range Extender) (34 h.p.) | 1576 | 1775 |  | 1315 | 3999 | 5 | 260 | 1100 | Hatchback | 1578 | 1730 |  |  | 765/1000 |  | 415 | 1571 | 2570 | 140 | 66 | 79 |  |  | 4 | Multi-point fuel injection | Inline | 55 | to 4 300 | 4300 | 34 | 647 | Hybrid | 2 | Automatic | 1 | Rear wheel drive |  |  | 95 RON | EURO VI | 9 | 7.9 | 150 |  |  | 0.6 | Disc | Disc | Independent, Multi wishbone | Independent, MacPherson Struts
27507 | BMW | i8 | 1 generation | 2013 | 2017 | Coupe | 1.5 AT (231 h.p.) | 1721 | 1942 |  | 1485 | 4689 | 4 | 154 | 154 | Coupe | 1293 | 1855 |  |  | 895/995 |  | 370 | 1644 | 2800 | 117 | 94.5 | 82 | Present | Turbo | 4 | direct injection | Inline | 320 | to 5 800 | 3700 | 231 | 1499 | Hybrid | 3 | Automatic | 6 | All wheel drive (AWD) | 12.3 |  | 98 RON, 95 RON, 92 RON | EURO VI | 30 | 4.4 | 250 |  |  | 2.1 | Ventilated disc | Disc ventilated, perforated | Independent, Multi wishbone, Spring | Independent, Double wishbone, Spring
210577 | BMW | M1 | E26 | 1978 | 1981 | Coupe | 3.5 MT (277 h.p.) | 1576 | 1824 |  | 1300 | 4360 | 2 |  |  | Coupe | 1140 | 1600 |  |  |  |  | 300 | 1550 | 2560 |  | 84 | 93.4 |  |  | 4 | Multi-point fuel injection | Inline | 330 | to 6 500 | 5000 | 277 | 3453 | Gasoline | 6 | Manual | 5 | Rear wheel drive | 13 | from 590 to 1 300 | 98 RON |  | 116 | 5.6 | 262 | 19.6 | 8.9 | 12.9 | Ventilated disc | Ventilated disc | Independent, Double wishbone, Spring, Stabilizer bar | Independent, Double wishbone, Spring, Stabilizer bar
172924 | BMW | M2 | F87 | 2015 | 2017 | Coupe | 3.0 DCT (370 h.p.) | 1601 | 1854 |  | 1595 | 4468 | 4 | 390 | 390 | Coupe | 1410 | 2010 |  |  | 970/1080 |  | 490 | 1579 | 2693 | 123 | 89.6 | 84 |  | Turbo | 4 | direct injection | Inline | 465 | to 6 500 | 1400 | 370 | 2979 | Gasoline | 6 | Electronic | 7 | Rear wheel drive | 11.7 | from 500 to 810 | 95 RON | EURO VI | 52 | 4.3 | 250 | 10.5 | 6.4 | 7.9 | Ventilated disc | Ventilated disc | Independent, Multi wishbone | Independent, Multi wishbone, Strut
172925 | BMW | M2 | F87 | 2015 | 2017 | Coupe | 3.0 MT (370 h.p.) | 1601 | 1854 |  | 1570 | 4468 | 4 | 390 | 390 | Coupe | 1410 | 2010 |  |  | 970/1080 |  | 515 | 1579 | 2693 | 123 | 89.6 | 84 |  | Turbo | 4 | direct injection | Inline | 465 | to 6 500 | 1400 | 370 | 2979 | Gasoline | 6 | Manual | 6 | Rear wheel drive | 11.7 | from 450 to 780 | 95 RON | EURO VI | 52 | 4.5 | 250 | 11.6 | 6.7 | 8.5 | Ventilated disc | Ventilated disc | Independent, Multi wishbone | Independent, Multi wishbone, Strut
193646 | BMW | M3 | E30 | 1986 | 1993 | Cabriolet | 2.3 kat MT (195 h.p.) | 1435 | 1680 |  | 1360 | 4345 | 4 | 303 | 303 | Cabriolet | 1370 | 1720 |  |  |  |  | 360 | 1414 | 2565 |  | 84 | 93.4 |  |  | 4 | Multi-point fuel injection | Inline | 230 | to 6 750 | 4750 | 195 | 2302 | Gasoline | 4 | Manual | 5 | Rear wheel drive | 11.1 | from 500 to 940 | 98 RON |  | 62 | 7.5 | 228 | 12.5 | 6.6 | 9 | Disc | Ventilated disc | Independent, Trailing arms, Spring, Stabilizer bar | Independent, MacPherson Struts, Dampers, Spring, Stabilizer bar
69306 | BMW | M3 | E30 | 1986 | 1993 | Cabriolet | 2.3 MT (200 h.p.) | 1435 | 1680 |  | 1360 | 4345 | 4 | 303 | 303 | Cabriolet | 1370 | 1720 |  |  |  |  | 360 | 1414 | 2565 |  | 84 | 93.4 |  |  | 4 | Multi-point fuel injection | Inline | 240 | to 6 750 | 4750 | 200 | 2302 | Gasoline | 4 | Manual | 5 | Rear wheel drive | 11.1 | from 490 to 970 | 98 RON |  | 62 | 7.3 | 233 | 12.6 | 6.4 | 8.9 | Disc | Ventilated disc | Independent, Trailing arms, Spring, Stabilizer bar | Independent, MacPherson Struts, Dampers, Spring, Stabilizer bar
69307 | BMW | M3 | E30 | 1986 | 1993 | Cabriolet | 2.3 MT (215 h.p.) | 1424 | 1680 |  | 1360 | 4345 | 4 | 303 | 303 | Cabriolet | 1370 | 1720 |  |  |  |  | 360 | 1412 | 2565 |  | 84 | 93.4 |  |  | 4 | Multi-point fuel injection | Inline | 230 | to 6 750 | 4600 | 215 | 2302 | Gasoline | 4 | Manual | 5 | Rear wheel drive | 11.1 | from 500 to 1 000 | 98 RON |  | 62 | 7.3 | 239 | 12.4 | 6.2 | 8.8 | Disc | Ventilated disc | Independent, Trailing arms, Spring, Stabilizer bar | Independent, MacPherson Struts, Dampers, Spring, Stabilizer bar
207197 | BMW | M3 | E30 | 1986 | 1993 | Sedan | 2.3 kat MT (195 h.p.) | 1434 | 1680 |  | 1200 | 4345 | 4 | 420 | 420 | Sedan | 1370 | 1600 |  |  |  |  | 400 | 1412 | 2565 |  | 84 | 93.4 |  |  | 4 | Multi-point fuel injection | Inline | 230 | to 6 750 | 4750 | 195 | 2302 | Gasoline | 4 | Manual | 5 | Rear wheel drive | 11.1 | from 560 to 1 130 | 98 RON |  | 70 | 6.9 | 230 | 12.4 | 6.2 | 8.8 | Disc | Ventilated disc | Independent, Trailing arms, Spring, Stabilizer bar | Independent, MacPherson Struts, Dampers, Spring, Stabilizer bar
207196 | BMW | M3 | E30 | 1986 | 1993 | Sedan | 2.3 MT (200 h.p.) | 1434 | 1680 |  | 1165 | 4345 | 4 | 420 | 420 | Sedan | 1370 | 1540 |  |  |  |  | 375 | 1412 | 2565 |  | 84 | 93.4 |  |  | 4 | Multi-point fuel injection | Inline | 240 | to 6 750 | 4750 | 200 | 2302 | Gasoline | 4 | Manual | 5 | Rear wheel drive | 11.1 | from 600 to 1 210 | 98 RON |  | 70 | 6.7 | 235 | 11.6 | 5.8 | 8.3 | Disc | Ventilated disc | Independent, Trailing arms, Spring, Stabilizer bar | Independent, MacPherson Struts, Dampers, Spring, Stabilizer bar
207194 | BMW | M3 | E30 | 1986 | 1993 | Sedan | 2.3 MT Cecotto (215 h.p.) | 1435 | 1680 |  | 1200 | 4345 | 4 | 420 | 420 | Sedan | 1370 | 1600 |  |  |  |  | 400 | 1414 | 2565 |  | 84 | 93.4 |  |  | 4 | Multi-point fuel injection | Inline | 230 | to 6 750 | 4600 | 215 | 2302 | Gasoline | 4 | Manual | 5 | Rear wheel drive | 11.1 | from 560 to 1 130 | 98 RON |  | 70 | 6.7 | 241 | 12.4 | 6.2 | 8.8 | Disc | Ventilated disc | Independent, Trailing arms, Spring, Stabilizer bar | Independent, MacPherson Struts, Dampers, Spring, Stabilizer bar
207195 | BMW | M3 | E30 | 1986 | 1993 | Sedan | 2.3 MT Evolution (220 h.p.) | 1445 | 1680 |  | 1200 | 4345 | 4 | 420 | 420 | Sedan | 1370 | 1600 |  |  |  |  | 400 | 1424 | 2565 |  | 84 | 93.4 |  |  | 4 | Multi-point fuel injection | Inline | 240 | to 6 750 | 4750 | 220 | 2302 | Gasoline | 4 | Manual | 5 | Rear wheel drive | 11.1 | from 640 to 1 230 | 98 RON |  | 70 | 6.7 | 243 | 11 | 5.7 | 8 | Disc | Ventilated disc | Independent, Trailing arms, Spring, Stabilizer bar | Independent, MacPherson Struts, Dampers, Spring, Stabilizer bar
207198 | BMW | M3 | E30 | 1986 | 1993 | Sedan | 2.5 MT Sport Evolution (238 h.p.) | 1445 | 1680 |  | 1200 | 4345 | 4 | 420 | 420 | Sedan | 1370 | 1600 |  |  |  |  | 400 | 1424 | 2565 |  | 87 | 95 |  |  | 4 | Multi-point fuel injection | Inline | 240 | to 7 000 | 4750 | 238 | 2467 | Gasoline | 4 | Manual | 5 | Rear wheel drive | 11.1 | from 560 to 1 130 | 98 RON |  | 70 | 6.5 | 248 | 12.5 | 6.2 | 8.8 | Disc | Ventilated disc | Independent, Trailing arms, Spring, Stabilizer bar | Independent, MacPherson Struts, Dampers, Spring, Stabilizer bar
69294 | BMW | M3 | E36 | 1992 | 1999 | Cabriolet | 3.0 MT (286 h.p.) | 1444 | 1710 |  | 1615 | 4433 | 4 | 230 | 230 | Cabriolet | 1340 | 1930 |  |  |  |  | 390 | 1422 | 2700 | 110 | 85.8 | 86 |  |  | 4 | Multi-point fuel injection | Inline | 320 | to 7 000 | 3600 | 286 | 2990 | Gasoline | 6 | Manual | 5 | Rear wheel drive | 10.7 | from 500 to 1 000 | 98 RON |  | 65 | 6.2 | 250 | 13 | 6.5 | 9.1 | Disc | Ventilated disc | Independent, Trailing arms, Spring, Stabilizer bar | Independent, MacPherson Struts, Dampers, Spring, Stabilizer bar
69295 | BMW | M3 | E36 | 1992 | 1999 | Cabriolet | 3.2 MT (321 h.p.) | 1438 | 1710 |  | 1635 | 4433 | 4 | 230 | 230 | Cabriolet | 1340 | 1980 |  |  |  |  | 420 | 1422 | 2710 | 110 | 91 | 86.4 |  |  | 4 | Multi-point fuel injection | Inline | 350 | to 7 400 | 3250 | 321 | 3201 | Gasoline | 6 | Manual | 6 | Rear wheel drive | 10.7 | from 380 to 840 | 98 RON |  | 65 | 5.6 | 250 | 17 | 7.7 | 11.1 | Ventilated disc | Ventilated disc | Independent, Trailing arms, Spring, Stabilizer bar | Independent, MacPherson Struts, Dampers, Spring, Stabilizer bar
193640 | BMW | M3 | E36 | 1992 | 1999 | Coupe 2-doors | 3.0 AT (240 h.p.) | 1444 | 1710 |  | 1470 | 4433 | 4 | 405 | 405 | Coupe | 1335 | 1930 |  |  |  |  | 460 | 1422 | 2710 | 110 | 85.8 | 86 |  |  | 4 | Multi-point fuel injection | Inline | 305 | to 6 000 | 4250 | 240 | 2990 | Gasoline | 6 | Automatic | 5 | Rear wheel drive | 10.7 | from 520 to 770 | 92 RON |  | 65 |  | 220 | 12.4 | 8.4 |  | Ventilated disc | Ventilated disc | Independent, Trailing arms, Spring, Stabilizer bar | Independent, MacPherson Struts, Dampers, Spring, Stabilizer bar
193641 | BMW | M3 | E36 | 1992 | 1999 | Coupe 2-doors | 3.0 MT (240 h.p.) | 1444 | 1710 |  | 1440 | 4433 | 4 | 405 | 405 | Coupe | 1335 | 1930 |  |  |  |  | 490 | 1422 | 2710 | 110 | 85.8 | 86 |  |  | 4 | Multi-point fuel injection | Inline | 305 | to 6 000 | 4250 | 240 | 2990 | Gasoline | 6 | Manual | 5 | Rear wheel drive | 10.7 | from 520 to 750 | 92 RON |  | 65 |  | 220 | 12.4 | 8.7 |  | Ventilated disc | Ventilated disc | Independent, Trailing arms, Spring, Stabilizer bar | Independent, MacPherson Struts, Dampers, Spring, Stabilizer bar
193642 | BMW | M3 | E36 | 1992 | 1999 | Coupe 2-doors | 3.0 MT (286 h.p.) | 1444 | 1710 |  | 1460 | 4433 | 4 | 405 | 405 | Coupe | 1335 | 1930 |  |  |  |  | 470 | 1422 | 2700 | 110 | 85.8 | 86 |  |  | 4 | Multi-point fuel injection | Inline | 320 | to 7 000 | 3600 | 286 | 2990 | Gasoline | 6 | Manual | 5 | Rear wheel drive | 10.7 | from 500 to 1 000 | 98 RON |  | 65 | 6 | 250 | 13 | 6.5 | 9.1 | Disc | Ventilated disc | Independent, Trailing arms, Spring, Stabilizer bar | Independent, MacPherson Struts, Dampers, Spring, Stabilizer bar
193643 | BMW | M3 | E36 | 1992 | 1999 | Coupe 2-doors | 3.2 AT (240 h.p.) | 1444 | 1710 |  | 1470 | 4433 | 4 | 405 | 405 | Coupe | 1335 | 1930 |  |  |  |  | 460 | 1422 | 2710 | 110 | 89.6 | 86.4 |  |  | 4 | Multi-point fuel injection | Inline | 305 | to 6 000 | 3800 | 240 | 3152 | Gasoline | 6 | Automatic | 5 | Rear wheel drive | 10.7 | from 520 to 770 | 92 RON |  | 65 |  | 224 | 12.4 | 8.4 | 10.7 | Ventilated disc | Ventilated disc | Independent, Trailing arms, Spring, Stabilizer bar | Independent, MacPherson Struts, Dampers, Spring, Stabilizer bar
193644 | BMW | M3 | E36 | 1992 | 1999 | Coupe 2-doors | 3.2 MT (240 h.p.) | 1444 | 1710 |  | 1440 | 4433 | 4 | 405 | 405 | Coupe | 1335 | 1930 |  |  |  |  | 490 | 1422 | 2710 | 110 | 89.6 | 86.4 |  |  | 4 | Multi-point fuel injection | Inline | 320 | to 6 000 | 3800 | 240 | 3152 | Gasoline | 6 | Manual | 5 | Rear wheel drive | 10.7 | from 520 to 750 | 92 RON |  | 65 |  | 224 | 12.4 | 8.7 | 10.7 | Ventilated disc | Ventilated disc | Independent, Trailing arms, Spring, Stabilizer bar | Independent, MacPherson Struts, Dampers, Spring, Stabilizer bar
193645 | BMW | M3 | E36 | 1992 | 1999 | Coupe 2-doors | 3.2 MT (321 h.p.) | 1438 | 1710 |  | 1515 | 4433 | 4 | 405 | 405 | Coupe | 1335 | 1930 |  |  |  |  | 490 | 1422 | 2710 | 110 | 91 | 86.4 |  |  | 4 | Multi-point fuel injection | Inline | 350 | to 7 400 | 3250 | 321 | 3201 | Gasoline | 6 | Manual | 6 | Rear wheel drive | 10.7 | from 380 to 870 | 98 RON |  | 65 | 5.5 | 250 | 16.9 | 7.5 | 11 | Ventilated disc | Ventilated disc | Independent, Trailing arms, Spring, Stabilizer bar | Independent, MacPherson Struts, Dampers, Spring, Stabilizer bar
207193 | BMW | M3 | E36 | 1992 | 1999 | GT coupe 2-doors | 3.0 MT (295 h.p.) | 1444 | 1710 |  | 1460 | 4433 | 4 | 405 | 405 | Coupe | 1335 | 1930 |  |  |  |  | 470 | 1422 | 2700 |  | 85.8 | 86 |  |  | 4 | Multi-point fuel injection | Inline | 323 | to 7 000 | 3900 | 295 | 2990 | Gasoline | 6 | Manual | 5 | Rear wheel drive | 10.7 | from 500 to 1 000 | 98 RON |  | 65 | 5.9 | 250 | 13 | 6.5 | 9.1 | Ventilated disc | Ventilated disc | Independent, Trailing arms, Spring, Stabilizer bar | Independent, MacPherson Struts, Dampers, Spring, Stabilizer bar
207192 | BMW | M3 | E36 | 1992 | 1999 | Lightweight coupe 2-doors | 3.0 MT (240 h.p.) | 1444 | 1710 |  | 1338 | 4433 | 4 | 405 | 405 | Coupe | 1335 | 1930 |  |  |  |  | 490 | 1422 | 2710 |  | 85.8 | 86 |  |  | 4 | Multi-point fuel injection | Inline | 305 | to 6 000 | 4250 | 240 | 2990 | Gasoline | 6 | Manual | 5 | Rear wheel drive | 10.7 | from 520 to 750 | 92 RON |  | 65 |  | 233 | 12.4 | 8.7 |  | Ventilated disc | Ventilated disc | Independent, Trailing arms, Spring, Stabilizer bar | Independent, MacPherson Struts, Dampers, Spring, Stabilizer bar
69296 | BMW | M3 | E36 | 1992 | 1999 | Sedan | 3.0 MT (286 h.p.) | 1444 | 1698 |  | 1535 | 4433 | 5 | 435 | 435 | Sedan | 1365 | 1930 |  |  |  |  | 470 | 1422 | 2700 |  | 85.8 | 86 |  |  | 4 | Multi-point fuel injection | Inline | 320 | to 7 000 | 3600 | 286 | 2990 | Gasoline | 6 | Manual | 5 | Rear wheel drive | 10.7 | from 500 to 1 000 | 98 RON |  | 65 | 6 | 250 | 13 | 6.5 | 9.1 | Ventilated disc | Ventilated disc | Independent, Trailing arms, Spring, Stabilizer bar | Independent, MacPherson Struts, Dampers, Spring, Stabilizer bar
69297 | BMW | M3 | E36 | 1992 | 1999 | Sedan | 3.2 MT (321 h.p.) | 1438 | 1710 |  | 1535 | 4433 | 5 | 435 | 435 | Sedan | 1365 | 1950 |  |  |  |  | 490 | 1422 | 2710 |  | 91 | 86.4 |  |  | 4 | Multi-point fuel injection | Inline | 350 | to 7 400 | 3250 | 321 | 3201 | Gasoline | 6 | Manual | 6 | Rear wheel drive | 10.7 | from 380 to 870 | 98 RON |  | 65 | 5.5 | 250 | 16.9 | 7.5 | 11 | Ventilated disc | Ventilated disc | Independent, Trailing arms, Spring, Stabilizer bar | Independent, MacPherson Struts, Dampers, Spring, Stabilizer bar
69286 | BMW | M3 | E46 | 2000 | 2006 | Cabriolet | 3.2 MT (337 h.p.) | 1525 | 1780 |  | 1715 | 4492 | 4 | 300 | 300 | Cabriolet | 1370 | 2100 |  |  |  |  | 385 | 1508 | 2731 |  | 91 | 87 |  |  | 4 | Multi-point fuel injection | Inline | 355 | to 7 900 | 4900 | 337 | 3246 | Gasoline | 6 | Manual | 6 | Rear wheel drive | 11 | from 430 to 620 | 98 RON |  | 63 |  |  | 14.7 | 10.2 | 13.1 | Ventilated disc | Ventilated disc | Independent, Multi wishbone, Spring, Stabilizer bar | Independent, Lever, Dampers, Spring, Stabilizer bar
69287 | BMW | M3 | E46 | 2000 | 2006 | Cabriolet | 3.2 MT (343 h.p.) | 1525 | 1780 |  | 1730 | 4492 | 4 | 300 | 300 | Cabriolet | 1370 | 2100 |  |  |  |  | 445 | 1508 | 2731 |  | 91 | 87 |  |  | 4 | Multi-point fuel injection | Inline | 365 | to 7 900 | 4900 | 343 | 3246 | Gasoline | 6 | Manual | 6 | Rear wheel drive | 11 | from 350 to 720 | 98 RON |  | 63 | 5.5 | 250 | 17.9 | 8.8 | 12.1 | Ventilated disc | Ventilated disc | Independent, Multi wishbone, Spring, Stabilizer bar | Independent, Lever, Dampers, Spring, Stabilizer bar
69300 | BMW | M3 | E46 | 2000 | 2006 | Coupe 2-doors | 3.2 MT (337 h.p.) | 1525 | 1780 |  | 1549 | 4492 | 4 | 410 | 410 | Coupe | 1372 | 2020 |  |  |  |  | 471 | 1508 | 2731 |  | 91 | 87 |  |  | 4 | Multi-point fuel injection | Inline | 355 | to 7 900 | 4900 | 337 | 3246 | Gasoline | 6 | Manual | 6 | Rear wheel drive | 11 | from 430 to 640 | 98 RON |  | 63 |  |  | 14.7 | 9.8 | 12.4 | Ventilated disc | Ventilated disc | Independent, Multi wishbone, Spring, Stabilizer bar | Independent, Lever, Dampers, Spring, Stabilizer bar
193639 | BMW | M3 | E46 | 2000 | 2006 | Coupe 2-doors | 3.2 MT (343 h.p.) | 1525 | 1780 |  | 1570 | 4492 | 4 | 410 | 410 | Coupe | 1372 | 2000 |  |  |  |  | 505 | 1508 | 2731 |  | 91 | 87 |  |  | 4 | Multi-point fuel injection | Inline | 365 | to 7 900 | 4900 | 343 | 3246 | Gasoline | 6 | Manual | 6 | Rear wheel drive | 11 | from 350 to 750 | 98 RON |  | 63 | 5.2 | 250 | 17.8 | 8.4 | 11.9 | Ventilated disc | Ventilated disc | Independent, Multi wishbone, Spring, Stabilizer bar | Independent, Lever, Dampers, Spring, Stabilizer bar
69293 | BMW | M3 | E46 | 2000 | 2006 | CSL coupe 2-doors | 3.2 MT (360 h.p.) | 1525 | 1780 |  | 1385 | 4492 | 4 | 410 | 410 | Coupe | 1365 | 1800 |  |  |  |  | 490 | 1518 | 2731 |  | 91 | 87 |  |  | 4 | Multi-point fuel injection | Inline | 370 | to 7 900 | 4900 | 360 | 3246 | Gasoline | 6 | Manual | 6 | Rear wheel drive | 11 | from 350 to 750 | 98 RON |  | 63 | 4.9 | 250 | 17.8 | 8.4 | 11.9 | Ventilated disc | Ventilated disc | Independent, Multi wishbone, Spring, Stabilizer bar | Independent, Lever, Dampers, Spring, Stabilizer bar
69284 | BMW | M3 | E90/E92/E93 | 2007 | 2013 | Cabriolet | 4.0 DCT (420 h.p.) | 1539 | 1804 |  | 1905 | 4615 | 4 | 210 | 350 | Cabriolet | 1392 | 2280 |  |  | 1060/1270 |  | 450 | 1540 | 2761 |  | 75.2 | 92 |  |  | 4 | Multi-point fuel injection | V-type | 400 | to 8 300 | 3900 | 420 | 3999 | Gasoline | 8 | Electronic | 7 | Rear wheel drive |  | from 390 to 710 | 98 RON | EURO IV | 63 | 5.3 | 250 | 16 | 8.9 | 11.5 | Ventilated disc | Ventilated disc | Independent, Multi wishbone | Independent, Multi wishbone
69285 | BMW | M3 | E90/E92/E93 | 2007 | 2013 | Cabriolet | 4.0 MT (420 h.p.) | 1539 | 1804 |  | 1885 | 4615 | 4 | 210 | 350 | Cabriolet | 1392 | 2280 |  |  | 1060/1270 |  | 395 | 1540 | 2761 |  | 75.2 | 92 |  |  | 4 | Multi-point fuel injection | V-type | 400 | to 8 300 | 3900 | 420 | 3999 | Gasoline | 8 | Manual | 6 | Rear wheel drive |  | from 350 to 660 | 98 RON | EURO IV | 63 | 5.3 | 250 | 18 | 9.6 | 12.7 | Ventilated disc | Ventilated disc | Independent, Multi wishbone | Independent, Multi wishbone
69282 | BMW | M3 | E90/E92/E93 | 2007 | 2013 | Coupe | 4.0 DCT (420 h.p.) | 1539 | 1976 |  | 1655 | 4615 | 4 | 430 | 430 | Coupe | 1424 | 2080 |  |  | 1020/1120 |  | 500 | 1540 | 2761 |  | 75.2 | 92 |  |  | 4 | Multi-point fuel injection | V-type | 400 | to 8 300 | 3900 | 420 | 3999 | Gasoline | 8 | Electronic | 7 | Rear wheel drive |  | from 400 to 740 | 98 RON | EURO IV | 63 | 4.8 | 250 | 15.9 | 8.5 | 11.2 | Ventilated disc | Ventilated disc | Independent, Multi wishbone | Independent, Multi wishbone
69283 | BMW | M3 | E90/E92/E93 | 2007 | 2013 | Coupe | 4.0 MT (420 h.p.) | 1539 | 1976 |  | 1655 | 4615 | 4 | 430 | 430 | Coupe | 1424 | 2080 |  |  | 1020/1120 |  | 500 | 1540 | 2761 |  | 75.2 | 92 |  |  | 4 | Multi-point fuel injection | V-type | 400 | to 8 300 | 3900 | 420 | 3999 | Gasoline | 8 | Manual | 6 | Rear wheel drive |  | from 360 to 680 | 98 RON | EURO IV | 63 | 4.8 | 250 | 17.7 | 9.3 | 12.4 | Ventilated disc | Ventilated disc | Independent, Multi wishbone | Independent, Multi wishbone
69280 | BMW | M3 | E90/E92/E93 | 2007 | 2013 | Sedan | 4.0 DCT (420 h.p.) | 1539 | 1817 |  | 1700 | 4580 | 5 | 450 | 450 | Sedan | 1447 | 2150 |  |  |  |  | 525 | 1540 | 2761 |  | 75.2 | 92 |  |  | 4 | Multi-point fuel injection | V-type | 400 | to 8 300 | 3900 | 420 | 3999 | Gasoline | 8 | Electronic | 7 | Rear wheel drive | 11.7 | from 370 to 700 | 98 RON | EURO V | 63 | 4.7 | 250 | 17 | 9 | 11.9 | Ventilated disc | Ventilated disc | Independent, Multi wishbone, Spring, Stabilizer bar | Independent, Lever, Dampers, Spring, Stabilizer bar
193638 | BMW | M3 | E90/E92/E93 | 2007 | 2013 | Sedan | 4.0 M-DCT (414 h.p.) | 1539 | 1817 |  | 1690 | 4583 | 5 | 450 | 450 | Sedan | 1447 | 2150 |  |  |  |  | 460 | 1540 | 2761 |  | 75.2 | 92 |  |  | 4 | Multi-point fuel injection | V-type | 400 | to 8 300 | 3900 | 414 | 3999 | Gasoline | 8 | Electronic | 6 | Rear wheel drive | 11.7 | from 380 to 530 | 98 RON |  | 63 | 4.7 | 250 | 16.8 | 11.8 | 14.7 | Ventilated disc | Ventilated disc | Independent, Multi wishbone, Spring, Stabilizer bar | Independent, Lever, Dampers, Spring, Stabilizer bar
193637 | BMW | M3 | E90/E92/E93 | 2007 | 2013 | Sedan | 4.0 MT (414 h.p.) | 1539 | 1817 |  | 1690 | 4583 | 5 | 450 | 450 | Sedan | 1447 | 2150 |  |  |  |  | 460 | 1540 | 2761 |  | 75.2 | 92 |  |  | 4 | Multi-point fuel injection | V-type | 400 | to 8 300 | 3900 | 414 | 3999 | Gasoline | 8 | Manual | 6 | Rear wheel drive | 11.7 | from 380 to 530 | 98 RON |  | 63 | 5 | 250 | 16.8 | 11.8 | 14.7 | Ventilated disc | Ventilated disc | Independent, Multi wishbone, Spring, Stabilizer bar | Independent, Lever, Dampers, Spring, Stabilizer bar
69281 | BMW | M3 | E90/E92/E93 | 2007 | 2013 | Sedan | 4.0 MT (420 h.p.) | 1539 | 1817 |  | 1680 | 4580 | 5 | 450 | 450 | Sedan | 1447 | 2150 |  |  |  |  | 545 | 1540 | 2761 |  | 75.2 | 92 |  |  | 4 | Multi-point fuel injection | V-type | 400 | to 8 300 | 3900 | 420 | 3999 | Gasoline | 8 | Manual | 6 | Rear wheel drive | 11.7 | from 350 to 680 | 98 RON | EURO V | 63 | 4.9 | 250 | 17.9 | 9.2 | 12.4 | Ventilated disc | Ventilated disc | Independent, Multi wishbone, Spring, Stabilizer bar | Independent, Lever, Dampers, Spring, Stabilizer bar
69278 | BMW | M3 | F80 | 2013 | 2017 | Sedan | 3.0 DCT (431 h.p.) | 1603 | 1877 |  | 1560 | 4671 | 5 | 480 | 480 | Sedan | 1424 | 2100 |  |  | 990/1170 |  | 540 | 1579 | 2812 | 120 | 89.6 | 84 | Present | Biturbo | 4 | direct injection | Inline | 550 | from 5 500 to 7 300 | 1850 | 431 | 2979 | Gasoline | 6 | Electronic | 7 | Rear wheel drive | 12.2 | from 540 to 900 | 98 RON, 95 RON | EURO VI | 60 | 4.1 | 250 | 11.1 | 6.7 | 8.3 | Ventilated disc | Ventilated disc | Independent, Multi wishbone, Stabilizer bar | Independent, Double wishbone, Dampers, Stabilizer bar
69279 | BMW | M3 | F80 | 2013 | 2017 | Sedan | 3.0 MT (431 h.p.) | 1603 | 1877 |  | 1520 | 4671 | 5 | 480 | 480 | Sedan | 1424 | 2100 |  |  | 990/1170 |  | 580 | 1579 | 2812 | 120 | 89.6 | 84 | Present | Biturbo | 4 | direct injection | Inline | 550 | from 5 500 to 7 300 | 1850 | 431 | 2979 | Gasoline | 6 | Manual | 6 | Rear wheel drive | 12.2 | from 500 to 870 | 98 RON, 95 RON | EURO VI | 60 | 4.3 | 250 | 12 | 6.9 | 8.8 | Ventilated disc | Ventilated disc | Independent, Multi wishbone, Stabilizer bar | Independent, Double wishbone, Dampers, Stabilizer bar
69485 | BMW | M4 | F82/F83 | 2013 | 2017 | Cabriolet | 3.0 DCT (431 h.p.) | 1603 | 1870 |  | 1790 | 4671 | 4 | 220 | 370 | Cabriolet | 1386 | 2250 |  |  | 1050/1250 |  | 460 | 1579 | 2812 | 116 | 84 | 89.6 | Present | Biturbo | 4 | direct injection | Inline | 550 | from 5 500 to 7 300 | 1850 | 431 | 2979 | Gasoline | 6 | Electronic | 7 | Rear wheel drive | 12.2 | from 520 to 850 | 98 RON, 95 RON | EURO VI | 60 | 4.4 | 250 | 11.5 | 7.1 | 8.7 | Ventilated disc | Ventilated disc | Independent, Multi wishbone, Stabilizer bar | Independent, Lever, Stabilizer bar
69486 | BMW | M4 | F82/F83 | 2013 | 2017 | Cabriolet | 3.0 MT (431 h.p.) | 1603 | 1870 |  | 1750 | 4671 | 4 | 220 | 370 | Cabriolet | 1386 | 2250 |  |  | 1050/1250 |  | 500 | 1579 | 2812 | 116 | 84 | 89.6 | Present | Biturbo | 4 | direct injection | Inline | 550 | from 5 500 to 7 300 | 1850 | 431 | 2979 | Gasoline | 6 | Manual | 6 | Rear wheel drive | 12.2 | from 480 to 830 | 98 RON, 95 RON | EURO VI | 60 | 4.6 | 250 | 12.4 | 7.2 | 9.1 | Ventilated disc | Ventilated disc | Independent, Multi wishbone, Stabilizer bar | Independent, Lever, Stabilizer bar
69487 | BMW | M4 | F82/F83 | 2013 | 2017 | Coupe 2-doors | 3.0 DCT (431 h.p.) | 1603 | 1870 |  | 1537 | 4671 | 4 | 445 | 445 | Coupe | 1383 | 2040 |  |  | 970/1130 |  | 503 | 1579 | 2812 | 121 | 89.6 | 84 | Present | Biturbo | 4 | direct injection | Inline | 550 | from 5 500 to 7 300 | 1850 | 431 | 2979 | Gasoline | 6 | Electronic | 6 | Rear wheel drive | 12.2 | from 540 to 900 | 98 RON, 95 RON | EURO VI | 60 | 4.1 | 250 | 11.1 | 6.7 | 8.3 | Ventilated disc | Ventilated disc | Independent, Multi wishbone, Stabilizer bar | Independent, Double wishbone, Dampers, Stabilizer bar
69488 | BMW | M4 | F82/F83 | 2013 | 2017 | Coupe 2-doors | 3.0 MT (431 h.p.) | 1603 | 1870 |  | 1497 | 4671 | 4 | 445 | 445 | Coupe | 1383 | 2040 |  |  | 970/1130 |  | 543 | 1579 | 2812 | 121 | 89.6 | 84 | Present | Biturbo | 4 | direct injection | Inline | 550 | from 5 500 to 7 300 | 1850 | 431 | 2979 | Gasoline | 6 | Manual | 6 | Rear wheel drive | 12.2 | from 500 to 870 | 98 RON, 95 RON | EURO VI | 60 | 4.3 | 250 | 12 | 6.9 | 8.8 | Ventilated disc | Ventilated disc | Independent, Multi wishbone, Stabilizer bar | Independent, Double wishbone, Dampers, Stabilizer bar
233181 | BMW | M4 | F82/F83 | 2013 | 2017 | GTS coupe 2-doors | 3.0 DCT Drivelogic (500 h.p.) | 1604 | 1870 |  | 1510 | 4689 | 2 | 445 | 445 | Coupe | 1383 | 1900 |  |  | 975/1000 |  | 390 | 1596 | 2812 | 108 | 89.6 | 84 |  | Turbine + compressor | 4 | direct injection | Inline | 600 | to 6 250 | 4000 | 500 | 2979 | Gasoline | 6 | Electronic | 7 | Rear wheel drive | 12.2 | from 540 to 860 | 98 RON | EURO VI | 60 | 3.8 | 305 | 11.2 | 7 | 8.5 | Ventilated disc | Ventilated disc | Multi wishbone | Multi wishbone, Spring
69372 | BMW | M5 | E28 | 1984 | 1988 | Sedan | 3.5 MT (286 h.p.) | 1465 | 1700 |  | 1430 | 4620 | 5 | 382 | 382 | Sedan | 1400 | 1900 |  |  |  |  | 470 | 1430 | 2625 |  | 84 | 93.4 |  |  | 4 | Multi-point fuel injection | Inline | 340 | to 6 500 | 4500 | 286 | 3453 | Gasoline | 6 | Manual | 5 | Rear wheel drive | 11.3 | from 420 to 900 | 95 RON |  | 70 | 6.5 | 245 | 16.5 | 7.8 | 11.3 | Disc | Ventilated disc | Drive axle, Trailing arms, Helical springs, Stabilizer bar | Independent, Lever, Dampers, Spring, Stabilizer bar
69370 | BMW | M5 | E34 | 1988 | 1995 | Sedan | 3.5 MT (315 h.p.) | 1496 | 1751 |  | 1670 | 4720 | 5 | 460 | 460 | Sedan | 1392 | 2150 |  |  |  |  | 480 | 1474 | 2761 |  | 86 | 93.4 |  |  | 4 | Multi-point fuel injection | Inline | 360 | to 6 900 | 4750 | 315 | 3535 | Gasoline | 6 | Manual | 5 | Rear wheel drive | 11 | from 440 to 980 | 98 RON |  | 80 | 6.3 | 250 | 18.1 | 8.2 | 11.9 | Ventilated disc | Ventilated disc | Drive axle, Trailing arms, Helical springs, Stabilizer bar | Independent, Lever, Dampers, Spring, Stabilizer bar
69371 | BMW | M5 | E34 | 1988 | 1995 | Sedan | 3.8 MT (340 h.p.) | 1496 | 1751 |  | 1650 | 4720 | 5 | 460 | 460 | Sedan | 1392 | 2150 |  |  |  |  | 500 | 1474 | 2761 |  | 90 | 94.6 |  |  | 4 | Multi-point fuel injection | Inline | 400 | to 6 900 | 4750 | 340 | 3795 | Gasoline | 6 | Manual | 5 | Rear wheel drive | 11 | from 440 to 960 | 98 RON |  | 80 | 5.9 | 250 | 18 | 8.3 | 12 | Ventilated disc | Ventilated disc | Drive axle, Trailing arms, Helical springs, Stabilizer bar | Independent, Lever, Dampers, Spring, Stabilizer bar
69369 | BMW | M5 | E34 | 1988 | 1995 | Touring wagon | 3.8 MT (340 h.p.) | 1496 | 1751 |  | 1720 | 4720 | 5 | 460 | 1450 | Wagon | 1392 | 2220 |  |  |  |  | 500 | 1474 | 2761 |  | 90 | 94.6 |  |  | 4 | Multi-point fuel injection | Inline | 400 | to 6 900 | 4750 | 340 | 3795 | Gasoline | 6 | Manual | 5 | Rear wheel drive | 11 | from 440 to 930 | 98 RON |  | 80 | 5.9 | 250 | 18 | 8.6 |  | Ventilated disc | Ventilated disc | Drive axle, Trailing arms, Helical springs, Stabilizer bar | Independent, Lever, Dampers, Spring, Stabilizer bar
69368 | BMW | M5 | E39 | 1998 | 2003 | Sedan | 4.9 MT (400 h.p.) | 1527 | 1800 |  | 1795 | 4784 | 5 | 460 | 460 | Sedan | 1437 | 2290 |  |  |  |  | 570 | 1515 | 2830 |  | 89 | 94 |  |  | 4 | Multi-point fuel injection | V-type | 500 | to 6 600 | 3800 | 400 | 4941 | Gasoline | 8 | Manual | 6 | Rear wheel drive | 11.6 | from 330 to 710 | 98 RON |  | 70 | 5.3 | 250 | 21.1 | 9.8 | 13.9 | Ventilated disc | Ventilated disc | Independent, Multi wishbone, Spring, Stabilizer bar | Independent, Double wishbone, Spring, Stabilizer bar
69367 | BMW | M5 | E60/E61 | 2004 | 2010 | Sedan | 5.0 MT (507 h.p.) | 1566 | 1846 |  | 1820 | 4863 | 5 | 500 | 500 | Sedan | 1469 | 2300 |  |  |  |  | 480 | 1580 | 2889 |  | 75.2 | 92 |  |  | 4 | Multi-point fuel injection | V-type | 520 | to 7 750 | 6100 | 507 | 4999 | Gasoline | 10 | Manual | 7 | Rear wheel drive | 12.4 | from 330 to 510 | 98 RON |  | 70 | 4.7 | 250 | 21.4 | 13.8 | 18.1 | Ventilated disc | Ventilated disc | Independent, Multi wishbone, Spring, Stabilizer bar | Independent, Double wishbone, Spring, Stabilizer bar
69366 | BMW | M5 | E60/E61 | 2004 | 2010 | Sedan | 5.0 SMG (507 h.p.) | 1566 | 1846 |  | 1780 | 4855 | 5 | 500 | 500 | Sedan | 1469 | 2300 |  |  |  |  | 520 | 1580 | 2889 |  | 75.2 | 92 |  |  | 4 | Multi-point fuel injection | V-type | 520 | to 7 750 | 6100 | 507 | 4999 | Gasoline | 10 | Electronic | 7 | Rear wheel drive | 12.4 | from 320 to 690 | 98 RON | EURO IV | 70 | 4.7 | 250 | 21.7 | 10.2 | 14.4 | Ventilated disc | Ventilated disc | Independent, Multi wishbone, Spring, Stabilizer bar | Independent, Double wishbone, Spring, Stabilizer bar
193647 | BMW | M5 | E60/E61 | 2004 | 2010 | Sedan | 5.0 SMG (507 h.p.) | 1566 | 1846 |  | 1755 | 4855 | 5 | 500 | 500 | Sedan | 1469 | 2300 |  |  |  |  | 545 | 1580 | 2889 |  | 75.2 | 92 |  |  | 4 | Multi-point fuel injection | V-type | 520 | to 7 750 | 6100 | 507 | 4999 | Gasoline | 10 | Electronic | 7 | Rear wheel drive | 12.4 | from 310 to 690 | 98 RON |  | 70 | 4.7 | 250 | 22.7 | 10.2 | 14.8 | Ventilated disc | Ventilated disc | Independent, Multi wishbone, Spring, Stabilizer bar | Independent, Double wishbone, Spring, Stabilizer bar
69365 | BMW | M5 | E60/E61 | 2004 | 2010 | Touring wagon | 5.0 SMG (507 h.p.) | 1588 | 1846 |  | 1880 | 4855 | 5 | 500 | 1650 | Wagon | 1512 | 2415 |  |  |  |  | 535 | 1590 | 2889 |  | 75.2 | 92 |  |  | 4 | Multi-point fuel injection | V-type | 520 | to 7 750 | 6100 | 507 | 4999 | Gasoline | 10 | Electronic | 7 | Rear wheel drive | 12.4 | from 320 to 670 | 98 RON | EURO IV | 70 | 4.8 | 250 | 21.7 | 10.5 | 14.6 | Ventilated disc | Ventilated disc | Independent, Multi wishbone, Spring, Stabilizer bar | Independent, Double wishbone, Spring, Stabilizer bar
69364 | BMW | M5 | F10 | 2011 | 2013 | Sedan | 4.4 M-DKG (560 h.p.) | 1582 | 1891 |  | 1945 | 4910 | 5 | 520 | 520 | Sedan | 1456 | 2410 |  |  | 1180/1260 |  | 540 | 1627 | 2964 | 117 | 88.3 | 89 | Present | Biturbo | 4 | direct injection | V-type | 680 | from 6 000 to 7 000 | 1500 | 560 | 4395 | Gasoline | 8 | Electronic | 7 | Rear wheel drive | 12.4 | from 500 to 920 | 98 RON | EURO V | 70 | 4.4 | 250 | 14 | 7.6 | 9.9 | Ventilated disc | Ventilated disc | Independent, Multi wishbone | Independent, Multi wishbone
207203 | BMW | M5 | F10 [Restyling] | 2013 | 2017 | Sedan | 4.4 M-DKG (560 h.p.) | 1582 | 1891 |  | 1945 | 4910 | 5 | 520 | 520 | Sedan | 1467 | 2410 |  |  | 1180/1260 | 4410 | 540 | 1627 | 2964 | 117 | 88.3 | 89 | Present | Biturbo | 4 | direct injection | V-type | 680 | from 6 000 to 7 000 | 1500 | 560 | 4395 | Gasoline | 8 | Electronic | 7 | Rear wheel drive |  | from 570 to 1 050 | 98 RON | EURO V | 80 | 4.3 | 250 | 14 | 7.6 | 9.9 | Ventilated disc | Ventilated disc | Independent, Multi wishbone | Independent, Multi wishbone
219806 | BMW | M5 | F10 [Restyling] | 2013 | 2017 | Sedan | 4.4 M-DKG (600 h.p.) | 1582 | 1891 |  | 1945 | 4910 | 5 | 520 | 520 | Sedan | 1457 | 2410 |  |  |  | 4410 | 540 | 1627 | 2964 |  |  |  |  | Turbo | 4 | direct injection | V-type | 700 | to 6 250 | 1500 | 600 | 4395 | Gasoline | 8 | Electronic | 7 | Rear wheel drive | 12.6 | from 580 to 1 050 | 95 RON |  | 80 | 3.9 | 250 | 13.9 | 7.6 | 9.9 | Ventilated disc | Ventilated disc | Multi wishbone | Multi wishbone, Strut
193648 | BMW | M6 | E24 | 1983 | 1989 | Coupe | M635CSi kat MT (260 h.p.) | 1464 | 1725 |  | 1515 | 4755 | 4 | 335 | 335 | Coupe | 1354 | 1865 |  |  |  |  | 350 | 1430 | 2625 |  | 84 | 93.4 |  |  | 4 | Multi-point fuel injection | Inline | 330 | to 6 500 | 4500 | 260 | 3453 | Gasoline | 6 | Manual | 5 | Rear wheel drive | 11.6 | from 400 to 860 | 98 RON |  | 70 | 6.9 | 242 | 17.6 | 8.1 | 11.9 | Disc | Ventilated disc | Drive axle, Trailing arms, Helical springs, Stabilizer bar | Independent, Lever, Dampers, Spring, Stabilizer bar
193649 | BMW | M6 | E24 | 1983 | 1989 | Coupe | M635CSi MT (286 h.p.) | 1464 | 1725 |  | 1500 | 4755 | 4 | 335 | 335 | Coupe | 1354 | 1850 |  |  |  |  | 350 | 1430 | 2625 |  | 84 | 93.4 |  |  | 4 | Multi-point fuel injection | Inline | 340 | to 6 500 | 4500 | 286 | 3453 | Gasoline | 6 | Manual | 5 | Rear wheel drive | 11.6 | from 420 to 900 | 98 RON |  | 70 | 6.4 | 255 | 16.5 | 7.8 | 11.3 | Disc | Ventilated disc | Drive axle, Trailing arms, Helical springs, Stabilizer bar | Independent, Lever, Dampers, Spring, Stabilizer bar
69378 | BMW | M6 | E63/E64 | 2004 | 2010 | Coupe | 5.0 SMG (507 h.p.) | 1584 | 1855 |  | 1785 | 4871 | 4 | 450 | 450 | Coupe | 1372 | 2200 |  |  |  |  | 490 | 1567 | 2781 |  | 75.2 | 92 |  |  | 4 | Multi-point fuel injection | V-type | 520 | to 7 750 | 6100 | 507 | 4999 | Gasoline | 10 | Electronic | 7 | Rear wheel drive | 12.5 | from 310 to 690 | 98 RON | EURO IV | 70 | 4.6 | 250 | 22.7 | 10.2 | 14.8 | Ventilated disc | Ventilated disc | Independent, Multi wishbone, Spring, Stabilizer bar | Independent, Lever, Dampers, Spring, Stabilizer bar
219793 | BMW | M6 | F06/F12/F13 | 2012 | 2017 | Cabriolet | 4.4 M-DCT '16 (560 h.p.) | 1612 | 1899 |  | 2055 | 4898 | 4 | 350 | 350 | Cabriolet | 1368 | 2410 |  |  | 1200/1260 |  | 430 | 1631 | 2851 | 107 | 88.3 | 89 |  | Turbo | 4 | direct injection | V-type | 680 | from 6 000 to 7 000 | 1500 | 560 | 4395 | Gasoline | 8 | Electronic | 7 | Rear wheel drive | 12.1 | from 560 to 1 010 | 95 RON | EURO V | 80 | 4.3 | 250 | 14.2 | 7.9 | 10.3 | Ventilated disc | Ventilated disc | Independent, Multi wishbone | Independent, Multi wishbone
69375 | BMW | M6 | F06/F12/F13 | 2012 | 2017 | Cabriolet | 4.4 M-DCT (560 h.p.) | 1612 | 1899 |  | 1980 | 4898 | 4 | 300 | 350 | Cabriolet | 1368 | 2410 |  |  | 1200/1260 |  |  | 1631 | 2851 | 107 | 88.3 | 89 |  | Biturbo | 4 | direct injection | V-type | 680 | from 6 000 to 7 000 | 1500 | 560 | 4395 | Gasoline | 8 | Electronic | 7 | Rear wheel drive | 12.1 | from 560 to 1 010 | 95 RON |  | 80 | 4.3 | 250 | 14.4 | 7.9 | 10.3 | Ventilated disc | Ventilated disc | Independent, Multi wishbone, Stabilizer bar | Independent, Double wishbone, Stabilizer bar
219792 | BMW | M6 | F06/F12/F13 | 2012 | 2017 | Coupe 2-doors | 4.4 M-DCT '16 (560 h.p.) | 1612 | 1899 |  | 1925 | 4898 | 4 | 460 | 460 | Coupe | 1374 | 2350 |  |  | 1180/1220 |  | 500 | 1631 | 2851 | 106 | 88.3 | 89 |  | Turbo | 4 | direct injection | V-type | 680 | from 6 000 to 7 000 | 1500 | 560 | 4395 | Gasoline | 8 | Electronic | 7 | Rear wheel drive | 12.1 | from 580 to 1 050 | 95 RON | EURO V | 80 | 4.2 | 250 | 13.9 | 7.6 | 9.9 | Ventilated disc | Ventilated disc | Independent, Multi wishbone | Independent, Multi wishbone
69374 | BMW | M6 | F06/F12/F13 | 2012 | 2017 | Coupe 2-doors | 4.4 M-DCT (560 h.p.) | 1612 | 1899 |  | 1850 | 4898 | 4 | 460 | 460 | Coupe | 1368 | 2350 | [5 empty] | 1630 | 2851 | 107 | 88.3 | 89 |  | Biturbo | 4 | direct injection | V-type | 680 | from 6 000 to 7 000 | 1500 | 560 | 4395 | Gasoline | 8 | Electronic | 7 | Rear wheel drive | 12.1 | from 570 to 1 050 | 95 RON |  | 80 | 4.2 | 250 | 14 | 7.6 | 9.9 | Ventilated disc | Ventilated disc | Independent, Multi wishbone, Stabilizer bar | Independent, Double wishbone, Stabilizer bar
219791 | BMW | M6 | F06/F12/F13 | 2012 | 2017 | Gran Coupe sedan | 4.4 M-DCT '16 (560 h.p.) | 1612 | 1899 |  | 1950 | 5011 | 5 | 460 | 460 | Sedan | 1395 | 2410 |  |  | 1180/1260 |  | 535 | 1631 | 2964 | 110 | 88.3 | 89 |  | Turbo | 4 | direct injection | V-type | 680 | from 6 000 to 7 000 | 1500 | 560 | 4395 | Gasoline | 8 | Electronic | 7 | Rear wheel drive | 12.5 | from 580 to 1 050 | 95 RON | EURO V | 80 | 4.2 | 250 | 13.9 | 7.6 | 9.9 | Ventilated disc | Ventilated disc | Independent, Multi wishbone | Independent, Multi wishbone
69373 | BMW | M6 | F06/F12/F13 | 2012 | 2017 | Gran Coupe sedan | 4.4 M-DCT (560 h.p.) | 1612 | 1899 |  | 1875 | 5011 | 5 | 460 | 1265 | Sedan | 1393 | 2410 |  |  | 1180/1260 |  | 535 | 1631 | 2964 | 107 | 88.3 | 89 | Present | Biturbo | 4 | direct injection | V-type | 680 | from 6 000 to 7 000 | 1500 | 560 | 4395 | Gasoline | 8 | Electronic | 7 | Rear wheel drive | 12.5 | from 570 to 1 050 | 98 RON, 95 RON | EURO V | 80 | 4.2 | 250 | 14 | 7.6 | 9.9 | Ventilated disc | Ventilated disc | Independent, Multi wishbone, Stabilizer bar | Independent, Double wishbone, Stabilizer bar
189942 | BMW | X1 | E84 | 2009 | 2012 | Crossover | sDrive18d AT (143 h.p.) | 1529 | 1798 |  | 1495 | 4454 | 5 | 420 | 1350 | Crossover | 1545 | 2055 |  |  |  | 3855 | 560 | 1500 | 2760 | 194 | 90 | 84 | Present | Turbo | 4 | Common Rail | Inline | 320 | to 4 000 | 1750 | 143 | 1995 | Disel | 4 | Automatic | 6 | Rear wheel drive | 11.3 | from 860 to 1 170 | Disel | EURO V | 61 | 9.9 | 200 | 7.1 | 5.2 | 5.9 | Ventilated disc | Ventilated disc | Independent, Multi wishbone, Spring, Stabilizer bar | Independent, Lever, Dampers, Spring, Stabilizer bar
189949 | BMW | X1 | E84 | 2009 | 2012 | Crossover | sDrive18d MT (143 h.p.) | 1529 | 1798 |  | 1470 | 4454 | 5 | 420 | 1350 | Crossover | 1545 | 2030 |  |  |  | 3830 | 560 | 1500 | 2760 | 194 | 90 | 84 | Present | Turbo | 4 | Common Rail | Inline | 320 | to 4 000 | 1750 | 143 | 1995 | Disel | 4 | Manual | 6 | Rear wheel drive | 11.3 | from 1 000 to 1 300 | Disel | EURO V | 61 | 9.6 | 200 | 6.1 | 4.7 | 5.2 | Ventilated disc | Ventilated disc | Independent, Multi wishbone, Spring, Stabilizer bar | Independent, Lever, Dampers, Spring, Stabilizer bar
189945 | BMW | X1 | E84 | 2009 | 2012 | Crossover | sDrive18i AT (150 h.p.) | 1529 | 1798 |  | 1455 | 4454 | 5 | 420 | 1350 | Crossover | 1545 | 2010 |  |  |  | 3710 | 555 | 1500 | 2760 | 194 | 90 | 84 |  |  | 4 | Multi-point fuel injection | Inline | 200 | to 6 400 | 3600 | 150 | 1995 | Gasoline | 4 | Automatic | 6 | Rear wheel drive | 11.3 | from 550 to 950 | 98 RON | EURO V | 63 | 10.4 | 200 | 11.5 | 6.6 | 8.4 | Ventilated disc | Ventilated disc | Independent, Multi wishbone, Spring, Stabilizer bar | Independent, Lever, Dampers, Spring, Stabilizer bar
189948 | BMW | X1 | E84 | 2009 | 2012 | Crossover | sDrive18i MT (150 h.p.) | 1529 | 1798 |  | 1430 | 4454 | 5 | 420 | 1350 | Crossover | 1545 | 1990 |  |  |  | 3690 | 560 | 1500 | 2760 | 194 | 90 | 84 |  |  | 4 | Multi-point fuel injection | Inline | 200 | to 6 400 | 3600 | 150 | 1995 | Gasoline | 4 | Manual | 6 | Rear wheel drive | 11.3 | from 560 to 980 | 98 RON | EURO V | 63 | 9.7 | 202 | 11.3 | 6.4 | 8.2 | Ventilated disc | Ventilated disc | Independent, Multi wishbone, Spring, Stabilizer bar | Independent, Lever, Dampers, Spring, Stabilizer bar
189941 | BMW | X1 | E84 | 2009 | 2012 | Crossover | sDrive20d AT (177 h.p.) | 1529 | 1798 |  | 1500 | 4454 | 5 | 420 | 1350 | Crossover | 1545 | 2060 |  |  |  | 3860 | 560 | 1500 | 2760 | 194 | 90 | 84 | Present | Turbo | 4 | Common Rail | Inline | 350 | to 4 000 | 1750 | 177 | 1995 | Disel | 4 | Automatic | 6 | Rear wheel drive | 11.3 | from 860 to 1 170 | Disel | EURO V | 61 | 8.3 | 218 | 7.1 | 5.2 | 5.9 | Ventilated disc | Ventilated disc | Independent, Multi wishbone, Spring, Stabilizer bar | Independent, Lever, Dampers, Spring, Stabilizer bar
189952 | BMW | X1 | E84 | 2009 | 2012 | Crossover | sDrive20d EfficientDynamics Edition MT (163 h.p.) | 1529 | 1798 |  | 1490 | 4454 | 5 | 420 | 1350 | Crossover | 1545 | 2045 |  |  |  | 3745 | 555 | 1500 | 2760 | 194 | 90 | 84 | Present | Turbo | 4 | Common Rail | Inline | 380 | to 4 000 | 1750 | 163 | 1995 | Disel | 4 | Manual | 6 | Rear wheel drive | 11.3 | from 1 170 to 1 490 | Disel | EURO V | 61 | 8.3 | 215 | 5.2 | 4.1 | 4.5 | Ventilated disc | Ventilated disc | Independent, Multi wishbone, Spring, Stabilizer bar | Independent, Lever, Dampers, Spring, Stabilizer bar
189947 | BMW | X1 | E84 | 2009 | 2012 | Crossover | sDrive20d MT (177 h.p.) | 1529 | 1798 |  | 1490 | 4454 | 5 | 420 | 1350 | Crossover | 1545 | 2045 |  |  |  | 3845 | 555 | 1500 | 2760 | 194 | 90 | 84 | Present | Turbo | 4 | Common Rail | Inline | 350 | to 4 000 | 1750 | 177 | 1995 | Disel | 4 | Manual | 6 | Rear wheel drive | 11.3 | from 950 to 1 300 | Disel | EURO V | 61 | 8.1 | 218 | 6.4 | 4.7 | 5.3 | Ventilated disc | Ventilated disc | Independent, Multi wishbone, Spring, Stabilizer bar | Independent, Lever, Dampers, Spring, Stabilizer bar
189939 | BMW | X1 | E84 | 2009 | 2012 | Crossover | sDrive20i AT (184 h.p.) | 1529 | 1798 |  | 1510 | 4454 | 5 | 420 | 1350 | Crossover | 1545 | 2060 |  |  |  | 3860 | 550 | 1500 | 2760 | 194 | 90.1 | 84 | Present | Turbo | 4 | direct injection | Inline | 270 | from 5 000 to 6 250 | 1250 | 184 | 1997 | Gasoline | 4 | Automatic | 8 | Rear wheel drive | 11.3 | from 670 to 1 090 | 98 RON | EURO V | 63 | 7.7 | 220 | 9.4 | 5.8 | 7.1 | Ventilated disc | Ventilated disc | Independent, Multi wishbone, Spring, Stabilizer bar | Independent, Lever, Dampers, Spring, Stabilizer bar
189955 | BMW | X1 | E84 | 2009 | 2012 | Crossover | sDrive20i MT (184 h.p.) | 1529 | 1798 |  | 1485 | 4454 | 5 | 420 | 1350 | Crossover | 1545 | 2035 |  |  |  | 3835 | 550 | 1500 | 2760 | 194 | 90.1 | 84 | Present | Turbo | 4 | direct injection | Inline | 270 | from 5 000 to 6 250 | 1250 | 184 | 1997 | Gasoline | 4 | Manual | 6 | Rear wheel drive | 11.3 | from 690 to 1 070 | 98 RON | EURO V | 63 | 7.4 | 220 | 9.1 | 5.9 | 7.1 | Ventilated disc | Ventilated disc | Independent, Multi wishbone, Spring, Stabilizer bar | Independent, Lever, Dampers, Spring, Stabilizer bar
189940 | BMW | X1 | E84 | 2009 | 2012 | Crossover | xDrive18d AT (143 h.p.) | 1529 | 1798 |  | 1575 | 4454 | 5 | 420 | 1350 | Crossover | 1545 | 2140 |  |  |  | 3940 | 565 | 1500 | 2760 | 194 | 90 | 84 | Present | Turbo | 4 | Common Rail | Inline | 320 | to 4 000 | 1750 | 143 | 1995 | Disel | 4 | Automatic | 6 | All wheel drive (AWD) | 11.3 | from 790 to 1 130 | Disel | EURO V | 61 | 10.3 | 195 | 7.7 | 5.4 | 6.2 | Ventilated disc | Ventilated disc | Independent, Multi wishbone, Spring, Stabilizer bar | Independent, Lever, Dampers, Spring, Stabilizer bar
189953 | BMW | X1 | E84 | 2009 | 2012 | Crossover | xDrive18d MT (143 h.p.) | 1529 | 1798 |  | 1540 | 4454 | 5 | 420 | 1350 | Crossover | 1545 | 2120 |  |  |  | 3920 | 580 | 1500 | 2760 | 194 | 90 | 84 | Present | Turbo | 4 | Common Rail | Inline | 320 | to 4 000 | 1750 | 143 | 1995 | Disel | 4 | Manual | 6 | All wheel drive (AWD) | 11.3 | from 910 to 1 200 | Disel | EURO V | 61 | 10.1 | 195 | 6.7 | 5.1 | 5.7 | Ventilated disc | Ventilated disc | Independent, Multi wishbone, Spring, Stabilizer bar | Independent, Lever, Dampers, Spring, Stabilizer bar
189944 | BMW | X1 | E84 | 2009 | 2012 | Crossover | xDrive20d AT (177 h.p.) | 1529 | 1798 |  | 1585 | 4454 | 5 | 420 | 1350 | Crossover | 1545 | 2145 |  |  |  | 3945 | 560 | 1500 | 2760 | 194 | 90 | 84 | Present | Turbo | 4 | Common Rail | Inline | 350 | to 4 000 | 1750 | 177 | 1995 | Disel | 4 | Automatic | 6 | All wheel drive (AWD) | 11.3 | from 790 to 1 130 | Disel | EURO V | 61 | 8.6 | 213 | 7.7 | 5.4 | 6.2 | Ventilated disc | Ventilated disc | Independent, Multi wishbone, Spring, Stabilizer bar | Independent, Lever, Dampers, Spring, Stabilizer bar
189954 | BMW | X1 | E84 | 2009 | 2012 | Crossover | xDrive20d MT (177 h.p.) | 1529 | 1798 |  | 1575 | 4454 | 5 | 420 | 1350 | Crossover | 1545 | 2130 |  |  |  | 3930 | 555 | 1500 | 2760 | 194 | 90 | 84 | Present | Turbo | 4 | Common Rail | Inline | 350 | to 4 000 | 1750 | 177 | 1995 | Disel | 4 | Manual | 6 | All wheel drive (AWD) | 11.3 | from 870 to 1 200 | Disel | EURO V | 61 | 8.4 | 213 | 7 | 5.1 | 5.8 | Ventilated disc | Ventilated disc | Independent, Multi wishbone, Spring, Stabilizer bar | Independent, Lever, Dampers, Spring, Stabilizer bar
189938 | BMW | X1 | E84 | 2009 | 2012 | Crossover | xDrive20i AT (184 h.p.) | 1529 | 1798 |  | 1590 | 4454 | 5 | 420 | 1350 | Crossover | 1545 | 2140 |  |  |  | 4140 | 550 | 1500 | 2760 | 194 | 90.1 | 84 | Present | Turbo | 4 | direct injection | Inline | 270 | from 5 000 to 6 250 | 1250 | 184 | 1997 | Gasoline | 4 | Automatic | 8 | All wheel drive (AWD) | 11.3 | from 620 to 1 030 | 98 RON | EURO V | 63 | 7.9 | 215 | 10.1 | 6.1 | 7.6 | Ventilated disc | Ventilated disc | Independent, Multi wishbone, Spring, Stabilizer bar | Independent, Lever, Dampers, Spring, Stabilizer bar
189951 | BMW | X1 | E84 | 2009 | 2012 | Crossover | xDrive20i MT (184 h.p.) | 1529 | 1798 |  | 1575 | 4454 | 5 | 420 | 1350 | Crossover | 1545 | 2125 |  |  |  | 4125 | 550 | 1500 | 2760 | 194 | 90.1 | 84 | Present | Turbo | 4 | direct injection | Inline | 270 | from 5 000 to 6 250 | 1250 | 184 | 1997 | Gasoline | 4 | Manual | 6 | All wheel drive (AWD) | 11.3 | from 650 to 970 | 98 RON | EURO V | 63 | 7.8 | 215 | 9.7 | 6.5 | 7.7 | Ventilated disc | Ventilated disc | Independent, Multi wishbone, Spring, Stabilizer bar | Independent, Lever, Dampers, Spring, Stabilizer bar
189943 | BMW | X1 | E84 | 2009 | 2012 | Crossover | xDrive23d AT (204 h.p.) | 1529 | 1798 |  | 1595 | 4454 | 5 | 420 | 1350 | Crossover | 1545 | 2160 |  |  |  | 4160 | 565 | 1500 | 2760 | 194 | 90 | 84 | Present | Biturbo | 4 | Common Rail | Inline | 400 | to 4 400 | 2000 | 204 | 1995 | Disel | 4 | Automatic | 6 | All wheel drive (AWD) | 11.3 | from 780 to 1 110 | Disel | EURO V | 61 | 7.3 | 223 | 7.8 | 5.5 | 6.3 | Ventilated disc | Ventilated disc | Independent, Multi wishbone, Spring, Stabilizer bar | Independent, Lever, Dampers, Spring, Stabilizer bar
189956 | BMW | X1 | E84 | 2009 | 2012 | Crossover | xDrive23d MT (204 h.p.) | 1529 | 1798 |  | 1585 | 4454 | 5 | 420 | 1350 | Crossover | 1545 | 2150 |  |  |  | 4150 | 565 | 1500 | 2760 | 194 | 90 | 84 | Present | Biturbo | 4 | Common Rail | Inline | 400 | to 4 400 | 2000 | 204 | 1995 | Disel | 4 | Manual | 6 | All wheel drive (AWD) | 11.3 | from 840 to 1 170 | Disel | EURO V | 61 | 7.3 | 223 | 7.3 | 5.2 | 6 | Ventilated disc | Ventilated disc | Independent, Multi wishbone, Spring, Stabilizer bar | Independent, Lever, Dampers, Spring, Stabilizer bar
189957 | BMW | X1 | E84 | 2009 | 2012 | Crossover | xDrive25i AT (218 h.p.) | 1529 | 1798 |  | 1600 | 4454 | 5 | 420 | 1350 | Crossover | 1545 | 2180 |  |  |  |  | 580 | 1500 | 2760 | 194 | 88 | 85 |  |  | 4 | Multi-point fuel injection | Inline | 280 | to 6 100 | 2500 | 218 | 2996 | Gasoline | 6 | Automatic | 6 | All wheel drive (AWD) | 11.3 | from 490 to 880 | 98 RON | EURO V | 63 | 7.9 | 223 | 12.9 | 7.2 | 9.3 | Ventilated disc | Ventilated disc | Independent, Multi wishbone, Spring, Stabilizer bar | Independent, Lever, Dampers, Spring, Stabilizer bar
189958 | BMW | X1 | E84 | 2009 | 2012 | Crossover | xDrive28i 6AT (258 h.p.) | 1529 | 1798 |  | 1610 | 4454 | 5 | 420 | 1350 | Crossover | 1545 | 2180 |  |  |  |  | 570 | 1500 | 2760 | 194 | 88 | 85 |  |  | 4 | Multi-point fuel injection | Inline | 310 | to 6 600 | 2600 | 258 | 2996 | Gasoline | 6 | Automatic | 6 | All wheel drive (AWD) | 11.3 | from 480 to 860 | 98 RON | EURO V | 63 | 6.8 | 230 | 13 | 7.3 | 9.4 | Ventilated disc | Ventilated disc | Independent, Multi wishbone, Spring, Stabilizer bar | Independent, Lever, Dampers, Spring, Stabilizer bar
189946 | BMW | X1 | E84 | 2009 | 2012 | Crossover | xDrive28i AT (245 h.p.) | 1529 | 1798 |  | 1595 | 4454 | 5 | 420 | 1350 | Crossover | 1545 | 2150 |  |  | 1015/1175 | 4150 | 550 | 1500 | 2760 | 194 | 90.1 | 84 | Present | Turbo | 4 | direct injection | Inline | 350 | from 5 000 to 6 500 | 1250 | 245 | 1997 | Gasoline | 4 | Automatic | 6 | All wheel drive (AWD) | 11.3 | from 610 to 980 | 98 RON, 95 RON, 92 RON | EURO V | 63 | 6.5 | 240 | 10.4 | 6.4 | 7.9 | Ventilated disc | Ventilated disc | Independent, Multi wishbone, Spring, Stabilizer bar | Independent, Lever, Dampers, Spring, Stabilizer bar
189950 | BMW | X1 | E84 | 2009 | 2012 | Crossover | xDrive28i MT (245 h.p.) | 1529 | 1798 |  | 1580 | 4454 | 5 | 420 | 1350 | Crossover | 1545 | 2130 |  |  | 1015/1175 | 4130 | 550 | 1500 | 2760 | 194 | 84 | 90.1 | Present | Turbo | 4 | direct injection | Inline | 350 | from 5 000 to 6 500 | 1250 | 245 | 1997 | Gasoline | 4 | Manual | 6 | All wheel drive (AWD) | 11.3 | from 640 to 940 | 98 RON, 95 RON, 92 RON | EURO V | 63 | 6.1 | 240 | 9.9 | 6.7 | 7.9 | Ventilated disc | Ventilated disc | Independent, Multi wishbone, Spring, Stabilizer bar | Independent, Lever, Dampers, Spring, Stabilizer bar
188464 | BMW | X1 | E84 [Restyling] | 2012 | 2015 | Crossover | sDrive16d AT (116 h.p.) | 1529 | 1798 |  | 1570 | 4454 | 5 | 420 | 1350 | Crossover | 1545 | 2055 |  |  | 940/1155 | 3855 | 550 | 1500 | 2760 | 194 | 90 | 84 | Present | Turbo | 4 | Common Rail | Inline | 260 | to 4 000 | 1750 | 116 | 1995 | Disel | 4 | Automatic | 8 | Rear wheel drive | 11.3 | from 1 090 to 1 300 | Disel | EURO V | 61 | 11.3 | 189 | 5.6 | 4.7 | 5 | Ventilated disc | Ventilated disc | Independent, Multi wishbone, Spring, Stabilizer bar | Independent, Lever, Dampers, Spring, Stabilizer bar
188473 | BMW | X1 | E84 [Restyling] | 2012 | 2015 | Crossover | sDrive16d MT (116 h.p.) | 1529 | 1798 |  | 1480 | 4454 | 5 | 420 | 1350 | Crossover | 1545 | 2030 |  |  | 940/1155 | 3830 | 550 | 1500 | 2760 | 194 | 90 | 84 | Present | Turbo | 4 | Common Rail | Inline | 260 | to 4 000 | 1750 | 116 | 1995 | Disel | 4 | Manual | 6 | Rear wheel drive | 11.3 | from 1 070 to 1 390 | Disel | EURO V | 61 | 11.5 | 190 | 5.7 | 4.4 | 4.9 | Ventilated disc | Ventilated disc | Independent, Multi wishbone, Spring, Stabilizer bar | Independent, Lever, Dampers, Spring, Stabilizer bar
188462 | BMW | X1 | E84 [Restyling] | 2012 | 2015 | Crossover | sDrive18d AT (143 h.p.) | 1529 | 1798 |  | 1495 | 4454 | 5 | 420 | 1350 | Crossover | 1545 | 2130 |  |  | 940/1155 | 3930 | 560 | 1500 | 2760 | 194 | 90 | 84 | Present | Turbo | 4 | Common Rail | Inline | 320 | to 4 000 | 1750 | 143 | 1995 | Disel | 4 | Automatic | 8 | Rear wheel drive | 11.3 | from 1 090 to 1 300 | Disel | EURO V | 61 | 9.9 | 202 | 5.6 | 4.7 | 5 | Ventilated disc | Ventilated disc | Independent, Multi wishbone, Spring, Stabilizer bar | Independent, Lever, Dampers, Spring, Stabilizer bar
188472 | BMW | X1 | E84 [Restyling] | 2012 | 2015 | Crossover | sDrive18d MT (143 h.p.) | 1529 | 1798 |  | 1480 | 4454 | 5 | 420 | 1350 | Crossover | 1545 | 2055 |  |  | 940/1155 | 3855 | 550 | 1500 | 2760 | 194 | 90 | 84 | Present | Turbo | 4 | Common Rail | Inline | 320 | to 4 000 | 1750 | 143 | 1995 | Disel | 4 | Manual | 6 | Rear wheel drive | 11.3 | from 1 070 to 1 390 | Disel | EURO V | 61 | 9.6 | 202 | 5.7 | 4.4 | 4.9 | Ventilated disc | Ventilated disc | Independent, Multi wishbone, Spring, Stabilizer bar | Independent, Lever, Dampers, Spring, Stabilizer bar
188453 | BMW | X1 | E84 [Restyling] | 2012 | 2015 | Crossover | sDrive18i AT (150 h.p.) | 1529 | 1798 |  | 1530 | 4454 | 5 | 420 | 1350 | Crossover | 1545 | 2010 |  |  | 915/1135 | 3710 | 550 | 1500 | 2760 | 194 | 90 | 84 | Present | Turbo | 4 | direct injection | Inline | 200 | to 6 400 | 3600 | 150 | 1995 | Gasoline | 4 | Automatic | 6 | Rear wheel drive | 11.3 | from 580 to 1 020 | 98 RON, 95 RON, 92 RON | EURO V | 63 | 10.4 | 200 | 10.9 | 6.2 | 7.9 | Ventilated disc | Ventilated disc | Independent, Multi wishbone, Spring, Stabilizer bar | Independent, Lever, Dampers, Spring, Stabilizer bar
188467 | BMW | X1 | E84 [Restyling] | 2012 | 2015 | Crossover | sDrive18i MT (150 h.p.) | 1529 | 1798 |  | 1505 | 4454 | 5 | 420 | 1350 | Crossover | 1545 | 1990 |  |  | 915/1135 | 3690 | 550 | 1500 | 2760 | 194 | 90 | 84 | Present | Turbo | 4 | direct injection | Inline | 200 | to 6 400 | 3600 | 150 | 1995 | Gasoline | 4 | Manual | 6 | Rear wheel drive | 11.3 | from 610 to 1 020 | 98 RON, 95 RON, 92 RON | EURO V | 63 | 9.7 | 202 | 10.4 | 6.2 | 7.7 | Ventilated disc | Ventilated disc | Independent, Multi wishbone, Spring, Stabilizer bar | Independent, Lever, Dampers, Spring, Stabilizer bar
188459 | BMW | X1 | E84 [Restyling] | 2012 | 2015 | Crossover | sDrive20d AT (184 h.p.) | 1529 | 1798 |  | 1575 | 4454 | 5 | 420 | 1350 | Crossover | 1545 | 2060 |  |  | 940/1160 | 3860 | 550 | 1500 | 2760 | 194 | 90 | 84 | Present | Turbo | 4 | Common Rail | Inline | 380 | to 4 000 | 1750 | 184 | 1995 | Disel | 4 | Automatic | 8 | Rear wheel drive | 11.3 | from 1 090 to 1 300 | Disel | EURO V | 61 | 7.7 | 218 | 5.6 | 4.7 | 5 | Ventilated disc | Ventilated disc | Independent, Multi wishbone, Spring, Stabilizer bar | Independent, Lever, Dampers, Spring, Stabilizer bar
188471 | BMW | X1 | E84 [Restyling] | 2012 | 2015 | Crossover | sDrive20d EfficientDynamics Edition MT (163 h.p.) | 1529 | 1798 |  | 1565 | 4454 | 5 | 420 | 1350 | Crossover | 1545 | 2045 |  |  | 940/1160 | 3745 | 550 | 1500 | 2760 | 194 | 90 | 84 | Present | Turbo | 4 | Common Rail | Inline | 380 | to 4 000 | 1750 | 163 | 1995 | Disel | 4 | Manual | 6 | Rear wheel drive | 11.3 | from 1 170 to 1 490 | Disel | EURO V | 61 | 8.3 | 215 | 5.2 | 4.1 | 4.5 | Ventilated disc | Ventilated disc | Independent, Multi wishbone, Spring, Stabilizer bar | Independent, Lever, Dampers, Spring, Stabilizer bar
188470 | BMW | X1 | E84 [Restyling] | 2012 | 2015 | Crossover | sDrive20d MT (184 h.p.) | 1529 | 1798 |  | 1565 | 4454 | 5 | 420 | 1350 | Crossover | 1545 | 2045 |  |  | 940/1160 | 3845 | 550 | 1500 | 2760 | 194 | 90 | 84 | Present | Turbo | 4 | Common Rail | Inline | 380 | to 4 000 | 1750 | 184 | 1995 | Disel | 4 | Manual | 6 | Rear wheel drive | 11.3 | from 1 050 to 1 390 | Disel | EURO V | 61 | 7.8 | 220 | 5.8 | 4.4 | 4.9 | Ventilated disc | Ventilated disc | Independent, Multi wishbone, Spring, Stabilizer bar | Independent, Lever, Dampers, Spring, Stabilizer bar
188457 | BMW | X1 | E84 [Restyling] | 2012 | 2015 | Crossover | sDrive20i AT (184 h.p.) | 1529 | 1798 |  | 1585 | 4454 | 5 | 420 | 1350 | Crossover | 1545 | 2060 |  |  | 940/1170 | 3860 | 550 | 1500 | 2760 | 194 | 90.1 | 84 | Present | Turbo | 4 | direct injection | Inline | 270 | from 5 000 to 6 250 | 1250 | 184 | 1997 | Gasoline | 4 | Automatic | 8 | Rear wheel drive | 11.3 | from 720 to 1 210 | 98 RON, 95 RON, 92 RON | EURO VI | 63 | 7.5 | 220 | 8.7 | 5.2 | 6.7 | Ventilated disc | Ventilated disc | Independent, Multi wishbone, Spring, Stabilizer bar | Independent, Lever, Dampers, Spring, Stabilizer bar
188474 | BMW | X1 | E84 [Restyling] | 2012 | 2015 | Crossover | sDrive20i MT (184 h.p.) | 1529 | 1798 |  | 1560 | 4454 | 5 | 420 | 1350 | Crossover | 1545 | 2035 |  |  | 940/1170 | 3835 | 550 | 1500 | 2760 | 194 | 90.1 | 84 | Present | Turbo | 4 | direct injection | Inline | 270 | from 5 000 to 6 250 | 1250 | 184 | 1997 | Gasoline | 4 | Manual | 6 | Rear wheel drive | 11.3 | from 710 to 1 090 | 98 RON, 95 RON, 92 RON | EURO VI | 63 | 7.4 | 220 | 8.9 | 5.8 | 6.9 | Ventilated disc | Ventilated disc | Independent, Multi wishbone, Spring, Stabilizer bar | Independent, Lever, Dampers, Spring, Stabilizer bar
188463 | BMW | X1 | E84 [Restyling] | 2012 | 2015 | Crossover | sDrive28i AT US (245 h.p.) | 1529 | 1798 |  | 1630 | 4483 | 5 | 420 | 1350 | Crossover | 1545 | 2040 |  |  | 960/1155 |  | 410 | 1500 | 2760 | 179 | 90.1 | 84 | Present | Turbo | 4 | direct injection | Inline | 353 | from 5 000 to 6 500 | 1250 | 245 | 1997 | Gasoline | 4 | Automatic | 8 | Rear wheel drive | 11.3 | from 640 to 890 | 95 RON |  | 63 | 6.5 | 204 | 9.8 | 7.1 |  | Ventilated disc | Ventilated disc | Independent, Multi wishbone, Spring, Stabilizer bar | Independent, Lever, Dampers, Spring, Stabilizer bar
188460 | BMW | X1 | E84 [Restyling] | 2012 | 2015 | Crossover | xDrive18d AT (143 h.p.) | 1529 | 1798 |  | 1650 | 4454 | 5 | 420 | 1350 | Crossover | 1545 | 2140 |  |  | 1010/1170 | 3940 | 550 | 1500 | 2760 | 194 | 90 | 84 | Present | Turbo | 4 | Common Rail | Inline | 320 | to 4 000 | 1750 | 143 | 1995 | Disel | 4 | Automatic | 8 | All wheel drive (AWD) | 11.3 | from 1 000 to 1 200 | Disel | EURO V | 61 | 10 | 195 | 6.1 | 5.1 | 5.4 | Ventilated disc | Ventilated disc | Independent, Multi wishbone, Spring, Stabilizer bar | Independent, Lever, Dampers, Spring, Stabilizer bar
188468 | BMW | X1 | E84 [Restyling] | 2012 | 2015 | Crossover | xDrive18d MT (143 h.p.) | 1529 | 1798 |  | 1565 | 4454 | 5 | 420 | 1350 | Crossover | 1545 | 2120 |  |  | 1010/1170 | 3920 | 550 | 1500 | 2760 | 194 | 90 | 84 | Present | Turbo | 4 | Common Rail | Inline | 320 | to 4 000 | 1750 | 143 | 1995 | Disel | 4 | Manual | 6 | All wheel drive (AWD) | 11.3 | from 940 to 1 270 | Disel | EURO V | 61 | 9.9 | 195 | 6.5 | 4.8 | 5.5 | Ventilated disc | Ventilated disc | Independent, Multi wishbone, Spring, Stabilizer bar | Independent, Lever, Dampers, Spring, Stabilizer bar
188455 | BMW | X1 | E84 [Restyling] | 2012 | 2015 | Crossover | xDrive20d AT (184 h.p.) | 1529 | 1798 |  | 1660 | 4454 | 5 | 420 | 1350 | Crossover | 1545 | 2145 |  |  | 1010/1165 | 4145 | 550 | 1500 | 2760 | 194 | 90 | 84 | Present | Turbo | 4 | Common Rail | Inline | 380 | to 4 000 | 1750 | 184 | 1995 | Disel | 4 | Automatic | 8 | All wheel drive (AWD) | 11.3 | from 1 000 to 1 200 | Disel | EURO V | 61 | 8.1 | 215 | 6.1 | 5.1 | 5.4 | Ventilated disc | Ventilated disc | Independent, Multi wishbone, Spring, Stabilizer bar | Independent, Lever, Dampers, Spring, Stabilizer bar
188465 | BMW | X1 | E84 [Restyling] | 2012 | 2015 | Crossover | xDrive20d MT (184 h.p.) | 1529 | 1798 |  | 1650 | 4454 | 5 | 420 | 1350 | Crossover | 1545 | 2130 |  |  | 1010/1165 | 4130 | 550 | 1500 | 2760 | 194 | 90 | 84 | Present | Turbo | 4 | Common Rail | Inline | 380 | to 4 000 | 1750 | 184 | 1995 | Disel | 4 | Manual | 6 | All wheel drive (AWD) | 11.3 | from 920 to 1 240 | Disel | EURO V | 61 | 8.1 | 205 | 6.6 | 4.9 | 5.5 | Ventilated disc | Ventilated disc | Independent, Multi wishbone, Spring, Stabilizer bar | Independent, Lever, Dampers, Spring, Stabilizer bar
188454 | BMW | X1 | E84 [Restyling] | 2012 | 2015 | Crossover | xDrive20i AT (184 h.p.) | 1529 | 1798 |  | 1665 | 4454 | 5 | 420 | 1350 | Crossover | 1545 | 2140 |  |  | 1005/1175 | 4140 | 550 | 1500 | 2760 | 194 | 90.1 | 84 | Present | Turbo | 4 | direct injection | Inline | 270 | from 5 000 to 6 250 | 1250 | 184 | 1997 | Gasoline | 4 | Automatic | 8 | All wheel drive (AWD) | 11.3 | from 690 to 1 050 | 98 RON, 95 RON, 92 RON | EURO V | 63 | 7.9 | 215 | 9.1 | 6 | 7.1 | Ventilated disc | Ventilated disc | Independent, Multi wishbone, Spring, Stabilizer bar | Independent, Lever, Dampers, Spring, Stabilizer bar
188475 | BMW | X1 | E84 [Restyling] | 2012 | 2015 | Crossover | xDrive20i MT (184 h.p.) | 1529 | 1798 |  | 1650 | 4454 | 5 | 420 | 1350 | Crossover | 1545 | 2125 |  |  | 1005/1175 | 4125 | 550 | 1500 | 2760 | 194 | 90.1 | 84 | Present | Turbo | 4 | direct injection | Inline | 270 | from 5 000 to 6 250 | 1250 | 184 | 1997 | Gasoline | 4 | Manual | 6 | All wheel drive (AWD) | 11.3 | from 660 to 1 000 | 98 RON, 95 RON, 92 RON | EURO V | 63 | 7.8 | 205 | 9.5 | 6.3 | 7.5 | Ventilated disc | Ventilated disc | Independent, Multi wishbone, Spring, Stabilizer bar | Independent, Lever, Dampers, Spring, Stabilizer bar
188456 | BMW | X1 | E84 [Restyling] | 2012 | 2015 | Crossover | xDrive25d AT (218 h.p.) | 1529 | 1798 |  | 1670 | 4454 | 5 | 420 | 1350 | Crossover | 1545 | 2160 |  |  | 1015/1160 | 4160 | 550 | 1500 | 2760 | 194 | 90 | 84 | Present | Biturbo | 4 | Common Rail | Inline | 450 | to 4 000 | 1500 | 218 | 1995 | Disel | 4 | Automatic | 8 | All wheel drive (AWD) | 11.3 | from 970 to 1 200 | Disel | EURO V | 61 | 6.8 | 230 | 6.3 | 5.1 | 5.5 | Ventilated disc | Ventilated disc | Independent, Multi wishbone, Spring, Stabilizer bar | Independent, Lever, Dampers, Spring, Stabilizer bar
188466 | BMW | X1 | E84 [Restyling] | 2012 | 2015 | Crossover | xDrive25d MT (218 h.p.) | 1529 | 1798 |  | 1660 | 4454 | 5 | 420 | 1350 | Crossover | 1545 | 2150 |  |  | 1015/1160 | 4150 | 550 | 1500 | 2760 | 194 | 90 | 84 | Present | Biturbo | 4 | Common Rail | Inline | 450 | to 4 000 | 1500 | 218 | 1995 | Disel | 4 | Manual | 6 | All wheel drive (AWD) | 11.3 | from 850 to 1 220 | Disel | EURO V | 61 | 6.8 | 205 | 7.2 | 5 | 5.9 | Ventilated disc | Ventilated disc | Independent, Multi wishbone, Spring, Stabilizer bar | Independent, Lever, Dampers, Spring, Stabilizer bar
188458 | BMW | X1 | E84 [Restyling] | 2012 | 2015 | Crossover | xDrive28i AT (245 h.p.) | 1529 | 1798 |  | 1670 | 4454 | 5 | 420 | 1350 | Crossover | 1545 | 2150 |  |  | 1015/1175 | 4150 | 550 | 1500 | 2760 | 194 | 90.1 | 84 | Present | Turbo | 4 | direct injection | Inline | 350 | from 5 000 to 6 500 | 1250 | 245 | 1997 | Gasoline | 4 | Automatic | 8 | All wheel drive (AWD) | 11.3 | from 690 to 1 030 | 98 RON, 95 RON, 92 RON | EURO V | 63 | 6.5 | 205 | 9.1 | 6.1 | 7.2 | Ventilated disc | Ventilated disc | Independent, Multi wishbone, Spring, Stabilizer bar | Independent, Lever, Dampers, Spring, Stabilizer bar
188461 | BMW | X1 | E84 [Restyling] | 2012 | 2015 | Crossover | xDrive28i AT US (245 h.p.) | 1529 | 1798 |  | 1725 | 4483 | 5 | 420 | 1350 | Crossover | 1545 | 2135 |  |  | 1055/1175 |  | 410 | 1500 | 2760 | 179 | 90.1 | 84 | Present | Turbo | 4 | direct injection | Inline | 353 | from 5 000 to 6 500 | 1250 | 245 | 1997 | Gasoline | 4 | Automatic | 8 | All wheel drive (AWD) | 11.3 | from 590 to 810 | 95 RON |  | 63 | 6.6 | 204 | 10.7 | 7.8 |  | Ventilated disc | Ventilated disc | Independent, Multi wishbone, Spring, Stabilizer bar | Independent, Lever, Dampers, Spring, Stabilizer bar
188469 | BMW | X1 | E84 [Restyling] | 2012 | 2015 | Crossover | xDrive28i MT (245 h.p.) | 1529 | 1798 |  | 1655 | 4454 | 5 | 420 | 1350 | Crossover | 1545 | 2130 |  |  | 1015/1175 | 4130 | 550 | 1500 | 2760 | 194 | 90.1 | 84 | Present | Turbo | 4 | direct injection | Inline | 350 | from 5 000 to 6 500 | 1250 | 245 | 1997 | Gasoline | 4 | Manual | 6 | All wheel drive (AWD) | 11.3 | from 650 to 980 | 98 RON, 95 RON, 92 RON | EURO VI | 63 | 6.1 | 240 | 9.7 | 6.4 | 7.7 | Ventilated disc | Ventilated disc | Independent, Multi wishbone, Spring, Stabilizer bar | Independent, Lever, Dampers, Spring, Stabilizer bar
188476 | BMW | X1 | E84 [Restyling] | 2012 | 2015 | Crossover | xDrive35i AT US (305 h.p.) | 1529 | 1798 |  | 1795 | 4483 | 5 | 420 | 1350 | Crossover | 1545 | 2205 |  |  | 1100/1200 |  | 410 | 1500 | 2760 | 179 | 89.6 | 84 | Present | Turbo | 4 | direct injection | Inline | 407 | to 5 800 | 1300 | 305 | 2979 | Gasoline | 6 | Automatic | 6 | All wheel drive (AWD) | 11.3 | from 480 to 720 | 95 RON |  | 63 | 5.6 | 204 | 13.1 | 8.7 |  | Ventilated disc | Ventilated disc | Independent, Multi wishbone, Spring, Stabilizer bar | Independent, Lever, Dampers, Spring, Stabilizer bar
219690 | BMW | X1 | F48 | 2015 | 2017 | Crossover | 18d xDrive AT (150 h.p.) | 1562 | 1821 |  | 1615 | 4439 | 5 | 505 | 1550 | Crossover | 1598 | 2135 |  |  | 1110/1070 | 3935 | 595 | 1561 | 2670 | 183 | 90 | 84 |  | Turbo | 4 | Common Rail | Inline | 330 | to 4 000 | 1750 | 150 | 1995 | Disel | 4 | Automatic | 8 | All wheel drive (AWD) | 11.4 | from 930 to 1 190 | Disel | EURO VI | 51 | 9.3 | 204 | 5.5 | 4.3 | 4.7 | Ventilated disc | Ventilated disc | Independent, Multi wishbone, Spring | Strut
219689 | BMW | X1 | F48 | 2015 | 2017 | Crossover | 18i sDrive AT (136 h.p.) | 1562 | 1821 |  | 1505 | 4439 | 5 | 505 | 1550 | Crossover | 1598 | 2005 |  |  | 1040/1010 | 3705 | 575 | 1561 | 2670 | 183 | 94.6 | 82 |  | Turbo | 4 | direct injection | Inline | 220 | to 4 400 | 1250 | 136 | 1499 | Gasoline | 3 | Automatic | 6 | Front wheel drive | 11.4 | from 800 to 1 090 | 95 RON | EURO VI | 51 | 9.7 | 200 | 6.4 | 4.7 | 5.3 | Ventilated disc | Ventilated disc | Independent, Spring | Independent, Spring
219692 | BMW | X1 | F48 | 2015 | 2017 | Crossover | 20d xDrive AT (190 h.p.) | 1562 | 1821 |  | 1625 | 4439 | 5 | 505 | 1550 | Crossover | 1598 | 2145 |  |  | 1130/1070 | 4145 | 595 | 1561 | 2670 | 183 | 90 | 84 |  | Turbo | 4 | Common Rail | Inline | 400 | to 4 000 | 1750 | 190 | 1995 | Disel | 4 | Automatic | 8 | All wheel drive (AWD) | 11.4 | from 910 to 1 160 | Disel | EURO VI | 51 | 7.6 | 219 | 5.6 | 4.4 | 4.9 | Ventilated disc | Ventilated disc | Independent, Multi wishbone | Strut, Spring
219691 | BMW | X1 | F48 | 2015 | 2017 | Crossover | 20i xDrive Steptronic AT (192 h.p.) | 1562 | 1821 |  | 1615 | 4439 | 5 | 505 | 1550 | Crossover | 1598 | 2140 |  |  | 1120/1075 | 4140 | 600 | 1561 | 2670 | 183 | 94.6 | 82 |  | Turbo | 4 | direct injection | Inline | 280 | from 5 000 to 6 000 | 1250 | 192 | 1998 | Gasoline | 4 | Automatic | 8 | All wheel drive (AWD) | 11.4 | from 790 to 1 090 | 95 RON | EURO VI | 61 | 7.4 | 223 | 7.7 | 5.6 | 6.4 | Ventilated disc | Ventilated disc | Independent, Multi wishbone | Strut, Spring
219694 | BMW | X1 | F48 | 2015 | 2017 | Crossover | 25d xDrive AT (231 h.p.) | 1562 | 1821 |  | 1650 | 4439 | 5 |  |  | Crossover | 1598 | 2170 |  |  | 1130/1075 | 4170 | 595 | 1561 | 2670 | 183 | 90 | 84 |  | Turbo | 4 | Common Rail | Inline | 450 | to 4 400 | 1500 | 231 | 1995 | Disel | 4 | Automatic | 8 | All wheel drive (AWD) | 11.4 | from 880 to 1 110 | Disel | EURO VI | 51 | 6.6 | 235 | 5.8 | 4.6 | 5 | Ventilated disc | Ventilated disc | Independent, Multi wishbone, Spring | Strut
219693 | BMW | X1 | F48 | 2015 | 2017 | Crossover | 25i xDrive AT (231 h.p.) | 1562 | 1821 |  | 1615 | 4439 | 5 | 505 | 1550 | Crossover | 1598 | 2140 |  |  | 1120/1075 | 4140 | 600 | 1561 | 2670 | 183 | 94.6 | 82 |  | Turbo | 4 | direct injection | Inline | 350 | from 5 000 to 6 000 | 1250 | 231 | 1998 | Gasoline | 4 | Automatic | 8 | All wheel drive (AWD) | 11.4 | from 780 to 1 050 | 95 RON | EURO VI | 61 | 6.5 | 235 | 7.8 | 5.8 | 6.5 | Ventilated disc | Ventilated disc | Independent, Multi wishbone, Spring | Independent, Multi wishbone
59277 | BMW | X3 | E83 | 2003 | 2006 | Crossover | 2.0d MT (150 h.p.) | 1542 | 1853 |  | 1820 | 4565 | 5 | 480 | 1560 | Crossover | 1674 | 2265 |  |  | 1080/1260 | 3965 | 500 | 1524 | 2795 |  | 90 | 84 | Present | Turbo | 4 | Common Rail | Inline | 330 | to 4 000 | 2000 | 150 | 1995 | Disel | 4 | Manual | 6 | All wheel drive (AWD) | 11.7 | from 700 to 1 140 | Disel | EURO IV | 67 | 10.2 | 198 | 9.6 | 5.9 | 7.2 | Ventilated disc | Ventilated disc | Independent, Multi wishbone, Spring, Stabilizer bar | Independent, Lever, Dampers, Spring, Stabilizer bar
59279 | BMW | X3 | E83 | 2003 | 2006 | Crossover | 2.0d MT (150 h.p.) | 1542 | 1853 |  | 1820 | 4565 | 5 | 480 | 1560 | Crossover | 1674 | 2265 |  |  | 1080/1260 | 3965 | 500 | 1524 | 2795 |  | 90 | 84 | Present | Turbo | 4 | Common Rail | Inline | 330 | to 4 000 | 2000 | 150 | 1995 | Disel | 4 | Manual | 6 | All wheel drive (AWD) | 11.7 | from 700 to 1 140 | Disel | EURO III | 67 | 10.2 | 198 | 9.6 | 5.9 | 7.2 | Ventilated disc | Ventilated disc | Independent, Multi wishbone, Spring, Stabilizer bar | Independent, Lever, Dampers, Spring, Stabilizer bar
59278 | BMW | X3 | E83 | 2003 | 2006 | Crossover | 2.0i MT (150 h.p.) | 1542 | 1853 |  | 1730 | 4565 | 5 | 480 | 1560 | Crossover | 1674 | 2200 |  |  | 1050/1235 | 3800 | 500 | 1524 | 2795 |  | 90 | 84 |  |  | 4 | Multi-point fuel injection | Inline | 200 | to 6 200 | 3750 | 150 | 1995 | Gasoline | 4 | Manual | 6 | All wheel drive (AWD) | 11.7 | from 510 to 940 | 98 RON, 95 RON, 92 RON | EURO IV | 67 | 11.5 | 198 | 13.1 | 7.1 | 9.3 | Ventilated disc | Ventilated disc | Independent, Multi wishbone, Spring, Stabilizer bar | Independent, Lever, Dampers, Spring, Stabilizer bar
189970 | BMW | X3 | E83 | 2003 | 2006 | Crossover | 2.5i AT (186 h.p.) | 1542 | 1853 |  | 1835 | 4565 | 5 | 480 | 1560 | Crossover | 1674 | 2290 |  |  | 1100/1250 |  | 455 | 1524 | 2795 |  | 75 | 84 |  |  | 4 | Multi-point fuel injection | Inline | 237 | to 6 000 | 3500 | 186 | 2494 | Gasoline | 6 | Automatic | 5 | All wheel drive (AWD) | 11.7 | from 490 to 660 | 95 RON |  | 67 |  |  | 13.8 | 10.2 | 12.4 | Ventilated disc | Ventilated disc | Independent, Multi wishbone, Spring, Stabilizer bar | Independent, Lever, Dampers, Spring, Stabilizer bar
189971 | BMW | X3 | E83 | 2003 | 2006 | Crossover | 2.5i AT (192 h.p.) | 1542 | 1853 |  | 1840 | 4565 | 5 | 480 | 1560 | Crossover | 1674 | 2270 |  |  | 1100/1250 | 4070 | 500 | 1524 | 2795 |  | 75 | 84 |  |  | 4 | Multi-point fuel injection | Inline | 245 | to 6 000 | 3500 | 192 | 2494 | Gasoline | 6 | Automatic | 5 | All wheel drive (AWD) | 11.7 | from 390 to 740 | 98 RON, 95 RON, 92 RON | EURO IV | 67 | 9.8 | 208 | 17.1 | 9 | 11.9 | Ventilated disc | Ventilated disc | Independent, Multi wishbone, Spring, Stabilizer bar | Independent, Lever, Dampers, Spring, Stabilizer bar
189973 | BMW | X3 | E83 | 2003 | 2006 | Crossover | 2.5i MT (186 h.p.) | 1542 | 1853 |  | 1815 | 4565 | 5 | 480 | 1560 | Crossover | 1674 | 2265 |  |  | 1100/1250 |  | 450 | 1524 | 2795 |  | 75 | 84 |  |  | 4 | Multi-point fuel injection | Inline | 237 | to 6 000 | 3500 | 186 | 2494 | Gasoline | 6 | Manual | 6 | All wheel drive (AWD) | 11.7 | from 490 to 680 | 95 RON |  | 67 |  |  | 13.8 | 9.8 | 11.8 | Ventilated disc | Ventilated disc | Independent, Multi wishbone, Spring, Stabilizer bar | Independent, Lever, Dampers, Spring, Stabilizer bar
189972 | BMW | X3 | E83 | 2003 | 2006 | Crossover | 2.5i MT (192 h.p.) | 1542 | 1853 |  | 1815 | 4565 | 5 | 480 | 1560 | Crossover | 1674 | 2240 |  |  | 1100/1250 | 4040 | 500 | 1524 | 2795 |  | 75 | 84 |  |  | 4 | Multi-point fuel injection | Inline | 245 | to 6 000 | 3500 | 192 | 2494 | Gasoline | 6 | Manual | 6 | All wheel drive (AWD) | 11.7 | from 430 to 770 | 98 RON, 95 RON, 92 RON | EURO IV | 67 | 8.9 | 208 | 15.6 | 8.7 | 11.2 | Ventilated disc | Ventilated disc | Independent, Multi wishbone, Spring, Stabilizer bar | Independent, Lever, Dampers, Spring, Stabilizer bar
189976 | BMW | X3 | E83 | 2003 | 2006 | Crossover | 3.0d AT (204 h.p.) | 1542 | 1853 |  | 1930 | 4565 | 5 | 480 | 1560 | Crossover | 1674 | 2355 |  |  | 1150/1260 | 4355 | 500 | 1524 | 2795 |  | 90 | 84 | Present | Turbo | 4 | Common Rail | Inline | 410 | to 4 000 | 1500 | 204 | 2993 | Disel | 6 | Automatic | 5 | All wheel drive (AWD) | 11.7 | from 550 to 920 | Disel | EURO III | 67 | 8.2 | 210 | 12.1 | 7.3 | 9.1 | Ventilated disc | Ventilated disc | Independent, Multi wishbone, Spring, Stabilizer bar | Independent, Lever, Dampers, Spring, Stabilizer bar
189974 | BMW | X3 | E83 | 2003 | 2006 | Crossover | 3.0d AT (218 h.p.) | 1542 | 1853 |  | 1885 | 4565 | 5 | 480 | 1560 | Crossover | 1674 | 2355 |  |  | 1150/1260 | 4355 | 500 | 1524 | 2795 |  | 90 | 84 | Present | Turbo | 4 | Common Rail | Inline | 500 | to 4 000 | 1750 | 218 | 2993 | Disel | 6 | Automatic | 6 | All wheel drive (AWD) | 11.7 | from 600 to 940 | Disel | EURO IV | 67 | 7.7 | 210 | 11.2 | 7.1 | 8.6 | Ventilated disc | Ventilated disc | Independent, Multi wishbone, Spring, Stabilizer bar | Independent, Lever, Dampers, Spring, Stabilizer bar
189981 | BMW | X3 | E83 | 2003 | 2006 | Crossover | 3.0d MT (204 h.p.) | 1542 | 1853 |  | 1925 | 4565 | 5 | 480 | 1560 | Crossover | 1674 | 2350 |  |  | 1150/1260 | 4350 | 500 | 1524 | 2795 |  | 90 | 84 | Present | Turbo | 4 | Common Rail | Inline | 410 | to 4 000 | 1500 | 204 | 2993 | Disel | 6 | Manual | 6 | All wheel drive (AWD) | 11.7 | from 600 to 970 | Disel | EURO III | 67 | 7.9 | 210 | 11.1 | 6.9 | 8.4 | Ventilated disc | Ventilated disc | Independent, Multi wishbone, Spring, Stabilizer bar | Independent, Lever, Dampers, Spring, Stabilizer bar
189980 | BMW | X3 | E83 | 2003 | 2006 | Crossover | 3.0d MT (218 h.p.) | 1542 | 1853 |  | 1880 | 4565 | 5 | 480 | 1560 | Crossover | 1674 | 2350 |  |  | 1150/1260 | 4350 | 500 | 1524 | 2795 |  | 90 | 84 | Present | Turbo | 4 | Common Rail | Inline | 500 | to 4 000 | 1750 | 218 | 2993 | Disel | 6 | Manual | 6 | All wheel drive (AWD) | 11.7 | from 650 to 1 030 | Disel | EURO IV | 67 | 7.4 | 210 | 10.3 | 6.5 | 7.9 | Ventilated disc | Ventilated disc | Independent, Multi wishbone, Spring, Stabilizer bar | Independent, Lever, Dampers, Spring, Stabilizer bar
189975 | BMW | X3 | E83 | 2003 | 2006 | Crossover | 3.0i AT (227 h.p.) | 1542 | 1853 |  | 1845 | 4565 | 5 | 480 | 1560 | Crossover | 1674 | 2315 |  |  | 1100/1260 |  | 470 | 1524 | 2795 |  | 89.6 | 84 |  |  | 4 | Multi-point fuel injection | Inline | 290 | to 5 900 | 3500 | 227 | 2979 | Gasoline | 6 | Automatic | 5 | All wheel drive (AWD) | 11.7 | from 460 to 660 | 95 RON |  | 67 |  |  | 14.7 | 10.2 | 12.4 | Ventilated disc | Ventilated disc | Independent, Multi wishbone, Spring, Stabilizer bar | Independent, Lever, Dampers, Spring, Stabilizer bar
189977 | BMW | X3 | E83 | 2003 | 2006 | Crossover | 3.0i AT (231 h.p.) | 1542 | 1853 |  | 1840 | 4565 | 5 | 480 | 1560 | Crossover | 1674 | 2280 |  |  | 1100/1260 | 4280 | 500 | 1524 | 2795 |  | 89.6 | 84 |  |  | 4 | Multi-point fuel injection | Inline | 300 | to 5 900 | 3500 | 231 | 2979 | Gasoline | 6 | Automatic | 5 | All wheel drive (AWD) | 11.7 | from 390 to 740 | 98 RON, 95 RON, 92 RON | EURO IV | 67 | 8.1 | 210 | 17.4 | 9.1 | 12.1 | Ventilated disc | Ventilated disc | Independent, Multi wishbone, Spring, Stabilizer bar | Independent, Lever, Dampers, Spring, Stabilizer bar
189978 | BMW | X3 | E83 | 2003 | 2006 | Crossover | 3.0i MT (227 h.p.) | 1542 | 1853 |  | 1825 | 4565 | 5 | 480 | 1560 | Crossover | 1674 | 2290 |  |  | 1100/1260 |  | 465 | 1524 | 2795 |  | 89.6 | 84 |  |  | 4 | Multi-point fuel injection | Inline | 290 | to 5 900 | 3500 | 227 | 2979 | Gasoline | 6 | Manual | 6 | All wheel drive (AWD) | 11.7 | from 490 to 710 | 95 RON |  | 67 |  |  | 13.8 | 9.4 | 11.8 | Ventilated disc | Ventilated disc | Independent, Multi wishbone, Spring, Stabilizer bar | Independent, Lever, Dampers, Spring, Stabilizer bar
189979 | BMW | X3 | E83 | 2003 | 2006 | Crossover | 3.0i MT (231 h.p.) | 1542 | 1853 |  | 1835 | 4565 | 5 | 480 | 1560 | Crossover | 1674 | 2260 |  |  | 1100/1260 | 4260 | 500 | 1524 | 2795 |  | 89.6 | 84 |  |  | 4 | Multi-point fuel injection | Inline | 300 | to 5 900 | 3500 | 231 | 2979 | Gasoline | 6 | Manual | 6 | All wheel drive (AWD) | 11.7 | from 420 to 770 | 98 RON, 95 RON, 92 RON | EURO IV | 67 | 7.8 | 210 | 16 | 8.7 | 11.4 | Ventilated disc | Ventilated disc | Independent, Multi wishbone, Spring, Stabilizer bar | Independent, Lever, Dampers, Spring, Stabilizer bar
193225 | BMW | X3 | E83 [Restyling] | 2006 | 2010 | Crossover | 2.0d AT (177 h.p.) | 1556 | 1853 |  | 1825 | 4569 | 5 | 480 | 1560 | Crossover | 1674 | 2265 |  |  | 1080/1260 | 4265 | 515 | 1538 | 2795 | 201 | 90 | 84 | Present | Turbo | 4 | Common Rail | Inline | 350 | to 4 000 | 1750 | 177 | 1995 | Disel | 4 | Automatic | 6 | All wheel drive (AWD) | 11.7 | from 810 to 1 160 | Disel | EURO IV | 67 | 9.2 | 205 | 8.3 | 5.8 | 6.7 | Ventilated disc | Ventilated disc | Independent, Multi wishbone, Spring, Stabilizer bar | Independent, Lever, Dampers, Spring, Stabilizer bar
193232 | BMW | X3 | E83 [Restyling] | 2006 | 2010 | Crossover | 2.0d MT (150 h.p.) | 1556 | 1853 |  | 1820 | 4569 | 5 | 480 | 1560 | Crossover | 1674 | 2265 |  |  | 1080/1260 | 3965 | 520 | 1538 | 2795 | 201 | 90 | 84 | Present | Turbo | 4 | Common Rail | Inline | 330 | to 4 000 | 2000 | 150 | 1995 | Disel | 4 | Manual | 6 | All wheel drive (AWD) | 11.7 | from 700 to 1 140 | Disel | EURO IV | 67 | 10.2 | 198 | 9.6 | 5.9 | 7.2 | Ventilated disc | Ventilated disc | Independent, Multi wishbone, Spring, Stabilizer bar | Independent, Lever, Dampers, Spring, Stabilizer bar
193230 | BMW | X3 | E83 [Restyling] | 2006 | 2010 | Crossover | 2.0d MT (177 h.p.) | 1556 | 1853 |  | 1815 | 4569 | 5 | 480 | 1560 | Crossover | 1674 | 2265 |  |  | 1080/1260 | 4065 | 525 | 1538 | 2795 | 201 | 90 | 84 | Present | Turbo | 4 | Common Rail | Inline | 350 | to 4 000 | 1750 | 177 | 1995 | Disel | 4 | Manual | 6 | All wheel drive (AWD) | 11.7 | from 820 to 1 220 | Disel | EURO IV | 67 | 8.9 | 206 | 8.2 | 5.5 | 6.5 | Ventilated disc | Ventilated disc | Independent, Multi wishbone, Spring, Stabilizer bar | Independent, Lever, Dampers, Spring, Stabilizer bar
193226 | BMW | X3 | E83 [Restyling] | 2006 | 2010 | Crossover | 2.0i MT (150 h.p.) | 1556 | 1853 |  | 1730 | 4569 | 5 | 480 | 1560 | Crossover | 1674 | 2200 |  |  | 1050/1235 | 3800 | 545 | 1538 | 2795 | 201 | 90 | 84 |  |  | 4 | Multi-point fuel injection | Inline | 200 | to 6 200 | 3750 | 150 | 1995 | Gasoline | 4 | Manual | 6 | All wheel drive (AWD) | 11.7 | from 510 to 940 | 98 RON, 95 RON, 92 RON | EURO IV | 67 | 11.5 | 198 | 13.1 | 7.1 | 9.3 | Ventilated disc | Ventilated disc | Independent, Multi wishbone, Spring, Stabilizer bar | Independent, Lever, Dampers, Spring, Stabilizer bar
193231 | BMW | X3 | E83 [Restyling] | 2006 | 2010 | Crossover | 2.0i MT (150 h.p.) | 1556 | 1853 |  | 1730 | 4569 | 5 | 480 | 1560 | Crossover | 1674 | 2200 |  |  | 1050/1235 | 3800 | 545 | 1538 | 2795 | 201 | 90 | 84 |  |  | 4 | Multi-point fuel injection | Inline | 200 | to 6 200 | 3750 | 150 | 1995 | Gasoline | 4 | Manual | 6 | All wheel drive (AWD) | 11.7 | from 530 to 970 | 98 RON, 95 RON, 92 RON | EURO IV | 67 | 11.5 | 198 | 12.6 | 6.9 | 9 | Ventilated disc | Ventilated disc | Independent, Multi wishbone, Spring, Stabilizer bar | Independent, Lever, Dampers, Spring, Stabilizer bar
193233 | BMW | X3 | E83 [Restyling] | 2006 | 2010 | Crossover | 2.5si AT (218 h.p.) | 1542 | 1853 |  | 1830 | 4569 | 5 | 480 | 1560 | Crossover | 1674 | 2300 |  |  | 1100/1260 | 4100 | 545 | 1524 | 2795 | 201 | 78.8 | 82 |  |  | 4 | Multi-point fuel injection | Inline | 250 | to 6 500 | 2750 | 218 | 2497 | Gasoline | 6 | Automatic | 6 | All wheel drive (AWD) | 11.7 | from 480 to 860 | 98 RON, 95 RON, 92 RON | EURO IV | 67 | 8.9 | 210 | 14.1 | 7.8 | 10.1 | Ventilated disc | Ventilated disc | Independent, Multi wishbone, Spring, Stabilizer bar | Independent, Lever, Dampers, Spring, Stabilizer bar
193234 | BMW | X3 | E83 [Restyling] | 2006 | 2010 | Crossover | 2.5si AT (218 h.p.) | 1542 | 1853 |  | 1830 | 4569 | 5 | 480 | 1560 | Crossover | 1674 | 2300 |  |  | 1100/1260 | 4100 | 545 | 1524 | 2795 | 201 | 78.8 | 82 |  |  | 4 | Multi-point fuel injection | Inline | 250 | to 6 500 | 2750 | 218 | 2497 | Gasoline | 6 | Automatic | 6 | All wheel drive (AWD) | 11.7 | from 510 to 910 | 98 RON, 95 RON, 92 RON | EURO IV | 67 | 8.9 | 210 | 13.1 | 7.4 | 9.5 | Ventilated disc | Ventilated disc | Independent, Multi wishbone, Spring, Stabilizer bar | Independent, Lever, Dampers, Spring, Stabilizer bar
193237 | BMW | X3 | E83 [Restyling] | 2006 | 2010 | Crossover | 2.5si MT (218 h.p.) | 1542 | 1853 |  | 1805 | 4569 | 5 | 480 | 1560 | Crossover | 1674 | 2260 |  |  | 1100/1260 | 4060 | 530 | 1524 | 2795 | 201 | 78.8 | 82 |  |  | 4 | Multi-point fuel injection | Inline | 250 | to 6 500 | 2750 | 218 | 2497 | Gasoline | 6 | Manual | 6 | All wheel drive (AWD) | 11.7 | from 520 to 920 | 98 RON, 95 RON, 92 RON | EURO IV | 67 | 8.5 | 210 | 12.8 | 7.3 | 9.3 | Ventilated disc | Ventilated disc | Independent, Multi wishbone, Spring, Stabilizer bar | Independent, Lever, Dampers, Spring, Stabilizer bar
193238 | BMW | X3 | E83 [Restyling] | 2006 | 2010 | Crossover | 2.5si MT (218 h.p.) | 1542 | 1853 |  | 1805 | 4569 | 5 | 480 | 1560 | Crossover | 1674 | 2260 |  |  | 1100/1260 | 4060 | 530 | 1524 | 2795 | 201 | 78.8 | 82 |  |  | 4 | Multi-point fuel injection | Inline | 250 | to 6 500 | 2750 | 218 | 2497 | Gasoline | 6 | Manual | 6 | All wheel drive (AWD) | 11.7 | from 490 to 870 | 98 RON, 95 RON, 92 RON | EURO IV | 67 | 8.5 | 210 | 13.7 | 7.7 | 9.9 | Ventilated disc | Ventilated disc | Independent, Multi wishbone, Spring, Stabilizer bar | Independent, Lever, Dampers, Spring, Stabilizer bar
193243 | BMW | X3 | E83 [Restyling] | 2006 | 2010 | Crossover | 3.0d AT (218 h.p.) | 1542 | 1853 |  | 1885 | 4569 | 5 | 480 | 1560 | Crossover | 1674 | 2355 |  |  | 1150/1260 | 4355 | 545 | 1524 | 2795 | 201 | 90 | 84 | Present | Turbo | 4 | Common Rail | Inline | 500 | to 4 000 | 1750 | 218 | 2993 | Disel | 6 | Automatic | 6 | All wheel drive (AWD) | 11.7 | from 600 to 940 | Disel | EURO IV | 67 | 7.7 | 210 | 11.2 | 7.1 | 8.6 | Ventilated disc | Ventilated disc | Independent, Multi wishbone, Spring, Stabilizer bar | Independent, Lever, Dampers, Spring, Stabilizer bar
193245 | BMW | X3 | E83 [Restyling] | 2006 | 2010 | Crossover | 3.0d AT (218 h.p.) | 1542 | 1853 |  | 1885 | 4569 | 5 | 480 | 1560 | Crossover | 1674 | 2355 |  |  | 1150/1260 | 4355 | 545 | 1524 | 2795 | 201 | 90 | 84 | Present | Turbo | 4 | Common Rail | Inline | 500 | to 4 000 | 1750 | 218 | 2993 | Disel | 6 | Automatic | 6 | All wheel drive (AWD) | 11.7 | from 680 to 1 050 | Disel | EURO IV | 67 | 7.7 | 210 | 9.9 | 6.4 | 7.7 | Ventilated disc | Ventilated disc | Independent, Multi wishbone, Spring, Stabilizer bar | Independent, Lever, Dampers, Spring, Stabilizer bar
193252 | BMW | X3 | E83 [Restyling] | 2006 | 2010 | Crossover | 3.0d MT (218 h.p.) | 1542 | 1853 |  | 1880 | 4569 | 5 | 480 | 1560 | Crossover | 1674 | 2350 |  |  | 1150/1260 | 4350 | 545 | 1524 | 2795 | 201 | 90 | 84 | Present | Turbo | 4 | Common Rail | Inline | 500 | to 4 000 | 1750 | 218 | 2993 | Disel | 6 | Manual | 6 | All wheel drive (AWD) | 11.7 | from 690 to 1 120 | Disel | EURO IV | 67 | 7.4 | 210 | 9.7 | 6 | 7.4 | Ventilated disc | Ventilated disc | Independent, Multi wishbone, Spring, Stabilizer bar | Independent, Lever, Dampers, Spring, Stabilizer bar
193255 | BMW | X3 | E83 [Restyling] | 2006 | 2010 | Crossover | 3.0d MT (218 h.p.) | 1542 | 1853 |  | 1880 | 4569 | 5 | 480 | 1560 | Crossover | 1674 | 2350 |  |  | 1150/1260 | 4350 | 545 | 1524 | 2795 | 201 | 90 | 84 | Present | Turbo | 4 | Common Rail | Inline | 500 | to 4 000 | 1750 | 218 | 2993 | Disel | 6 | Manual | 6 | All wheel drive (AWD) | 11.7 | from 650 to 1 030 | Disel | EURO IV | 67 | 7.4 | 210 | 10.3 | 6.5 | 7.9 | Ventilated disc | Ventilated disc | Independent, Multi wishbone, Spring, Stabilizer bar | Independent, Lever, Dampers, Spring, Stabilizer bar
193242 | BMW | X3 | E83 [Restyling] | 2006 | 2010 | Crossover | 3.0sd AT (286 h.p.) | 1542 | 1853 |  | 1950 | 4569 | 5 | 480 | 1560 | Crossover | 1674 | 2385 |  |  | 1177/1284 | 4385 | 510 | 1524 | 2795 | 201 | 90 | 84 | Present | Biturbo | 4 | Common Rail | Inline | 580 | to 4 400 | 1750 | 286 | 2993 | Disel | 6 | Automatic | 6 | All wheel drive (AWD) | 11.7 | from 690 to 1 000 | Disel | EURO IV | 67 | 6.4 | 240 | 9.7 | 6.7 | 7.8 | Ventilated disc | Ventilated disc | Independent, Multi wishbone, Spring, Stabilizer bar | Independent, Lever, Dampers, Spring, Stabilizer bar
193244 | BMW | X3 | E83 [Restyling] | 2006 | 2010 | Crossover | 3.0sd AT (286 h.p.) | 1542 | 1853 |  | 1950 | 4569 | 5 | 480 | 1560 | Crossover | 1674 | 2385 |  |  | 1177/1284 | 4385 | 510 | 1524 | 2795 | 201 | 90 | 84 | Present | Biturbo | 4 | Common Rail | Inline | 580 | to 4 400 | 1750 | 286 | 2993 | Disel | 6 | Automatic | 6 | All wheel drive (AWD) | 11.7 | from 590 to 930 | Disel | EURO IV | 67 | 6.6 | 240 | 11.3 | 7.2 | 8.7 | Ventilated disc | Ventilated disc | Independent, Multi wishbone, Spring, Stabilizer bar | Independent, Lever, Dampers, Spring, Stabilizer bar
193240 | BMW | X3 | E83 [Restyling] | 2006 | 2010 | Crossover | 3.0si AT (264 h.p.) | 1542 | 1853 |  | 1845 | 4569 | 5 | 480 | 1560 | Crossover | 1674 | 2315 |  |  | 1150/1260 |  | 470 | 1524 | 2795 | 201 | 88 | 85 |  |  | 4 | Multi-point fuel injection | Inline | 305 | to 6 600 | 2750 | 264 | 2996 | Gasoline | 6 | Automatic | 6 | All wheel drive (AWD) | 11.7 | from 540 to 740 | 95 RON |  | 67 | 7.4 | 209 | 12.4 | 9 | 10.7 | Ventilated disc | Ventilated disc | Independent, Multi wishbone, Spring, Stabilizer bar | Independent, Lever, Dampers, Spring, Stabilizer bar
193241 | BMW | X3 | E83 [Restyling] | 2006 | 2010 | Crossover | 3.0si AT (272 h.p.) | 1542 | 1853 |  | 1840 | 4569 | 5 | 480 | 1560 | Crossover | 1674 | 2300 |  |  | 1150/1260 | 4300 | 535 | 1524 | 2795 | 201 | 88 | 85 |  |  | 4 | Multi-point fuel injection | Inline | 315 | to 6 650 | 2750 | 272 | 2996 | Gasoline | 6 | Automatic | 6 | All wheel drive (AWD) | 11.7 | from 500 to 880 | 98 RON, 95 RON, 92 RON | EURO IV | 67 | 7.5 | 210 | 13.3 | 7.6 | 9.7 | Ventilated disc | Ventilated disc | Independent, Multi wishbone, Spring, Stabilizer bar | Independent, Lever, Dampers, Spring, Stabilizer bar
193247 | BMW | X3 | E83 [Restyling] | 2006 | 2010 | Crossover | 3.0si AT (272 h.p.) | 1542 | 1853 |  | 1840 | 4569 | 5 | 480 | 1560 | Crossover | 1674 | 2300 |  |  | 1150/1260 | 4300 | 535 | 1524 | 2795 | 201 | 88 | 85 |  |  | 4 | Multi-point fuel injection | Inline | 315 | to 6 650 | 2750 | 272 | 2996 | Gasoline | 6 | Automatic | 6 | All wheel drive (AWD) | 11.7 | from 470 to 840 | 98 RON, 95 RON, 92 RON | EURO IV | 67 | 7.5 | 210 | 14.3 | 8 | 10.3 | Ventilated disc | Ventilated disc | Independent, Multi wishbone, Spring, Stabilizer bar | Independent, Lever, Dampers, Spring, Stabilizer bar
193253 | BMW | X3 | E83 [Restyling] | 2006 | 2010 | Crossover | 3.0si MT (264 h.p.) | 1542 | 1853 |  | 1820 | 4569 | 5 | 480 | 1560 | Crossover | 1674 | 2290 |  |  | 1100/1260 |  | 470 | 1524 | 2795 | 201 | 88 | 85 |  |  | 4 | Multi-point fuel injection | Inline | 305 | to 6 600 | 2750 | 264 | 2996 | Gasoline | 6 | Manual | 6 | All wheel drive (AWD) | 11.7 | from 460 to 660 | 95 RON |  | 67 | 7.2 | 209 | 14.7 | 10.2 | 12.4 | Ventilated disc | Ventilated disc | Independent, Multi wishbone, Spring, Stabilizer bar | Independent, Lever, Dampers, Spring, Stabilizer bar
193250 | BMW | X3 | E83 [Restyling] | 2006 | 2010 | Crossover | 3.0si MT (272 h.p.) | 1542 | 1853 |  | 1815 | 4569 | 5 | 480 | 1560 | Crossover | 1674 | 2260 |  |  | 1100/1260 | 4260 | 520 | 1524 | 2795 | 201 | 88 | 85 |  |  | 4 | Multi-point fuel injection | Inline | 315 | to 6 650 | 2750 | 272 | 2996 | Gasoline | 6 | Manual | 6 | All wheel drive (AWD) | 11.7 | from 500 to 920 | 98 RON, 95 RON, 92 RON | EURO IV | 67 | 7.2 | 210 | 13.4 | 7.3 | 9.5 | Ventilated disc | Ventilated disc | Independent, Multi wishbone, Spring, Stabilizer bar | Independent, Lever, Dampers, Spring, Stabilizer bar
193251 | BMW | X3 | E83 [Restyling] | 2006 | 2010 | Crossover | 3.0si MT (272 h.p.) | 1542 | 1853 |  | 1815 | 4569 | 5 | 480 | 1560 | Crossover | 1674 | 2260 |  |  | 1150/1260 | 4260 | 520 | 1524 | 2795 | 201 | 88 | 85 |  |  | 4 | Multi-point fuel injection | Inline | 315 | to 6 650 | 2750 | 272 | 2996 | Gasoline | 6 | Manual | 6 | All wheel drive (AWD) | 11.7 | from 470 to 870 | 98 RON, 95 RON, 92 RON | EURO IV | 67 | 7.2 | 210 | 14.2 | 7.7 | 10.1 | Ventilated disc | Ventilated disc | Independent, Multi wishbone, Spring, Stabilizer bar | Independent, Lever, Dampers, Spring, Stabilizer bar
193228 | BMW | X3 | E83 [Restyling] | 2006 | 2010 | Crossover | xDrive18d MT (143 h.p.) | 1556 | 1853 |  | 1815 | 4569 | 5 | 480 | 1560 | Crossover | 1674 | 2265 |  |  | 1080/1260 | 4065 | 525 | 1538 | 2795 | 201 | 90 | 84 | Present | Turbo | 4 | Common Rail | Inline | 350 | to 4 000 | 1750 | 143 | 1995 | Disel | 4 | Manual | 6 | All wheel drive (AWD) | 11.7 | from 850 to 1 290 | Disel | EURO V | 67 | 10.3 | 195 | 7.9 | 5.2 | 6.2 | Ventilated disc | Ventilated disc | Independent, Multi wishbone, Spring, Stabilizer bar | Independent, Lever, Dampers, Spring, Stabilizer bar
193224 | BMW | X3 | E83 [Restyling] | 2006 | 2010 | Crossover | xDrive20d AT (177 h.p.) | 1556 | 1853 |  | 1825 | 4569 | 5 | 480 | 1560 | Crossover | 1674 | 2265 |  |  | 1085/1260 | 4265 | 515 | 1538 | 2795 | 201 | 90 | 84 | Present | Turbo | 4 | Common Rail | Inline | 350 | to 4 000 | 1750 | 177 | 1995 | Disel | 4 | Automatic | 6 | All wheel drive (AWD) | 11.7 | from 810 to 1 160 | Disel | EURO V | 67 | 9.2 | 205 | 8.3 | 5.8 | 6.7 | Ventilated disc | Ventilated disc | Independent, Multi wishbone, Spring, Stabilizer bar | Independent, Lever, Dampers, Spring, Stabilizer bar
193227 | BMW | X3 | E83 [Restyling] | 2006 | 2010 | Crossover | xDrive20d MT (177 h.p.) | 1556 | 1853 |  | 1815 | 4569 | 5 | 480 | 1560 | Crossover | 1674 | 2265 |  |  | 1080/1260 | 4065 | 525 | 1538 | 2795 | 201 | 90 | 84 | Present | Turbo | 4 | Common Rail | Inline | 350 | to 4 000 | 1750 | 177 | 1995 | Disel | 4 | Manual | 6 | All wheel drive (AWD) | 11.7 | from 820 to 1 220 | Disel | EURO V | 67 | 8.9 | 206 | 8.2 | 5.5 | 6.5 | Ventilated disc | Ventilated disc | Independent, Multi wishbone, Spring, Stabilizer bar | Independent, Lever, Dampers, Spring, Stabilizer bar
193229 | BMW | X3 | E83 [Restyling] | 2006 | 2010 | Crossover | xDrive20i MT (150 h.p.) | 1556 | 1853 |  | 1730 | 4569 | 5 | 480 | 1560 | Crossover | 1674 | 2200 |  |  | 1050/1235 | 3800 | 545 | 1538 | 2795 | 201 | 90 | 84 |  |  | 4 | Multi-point fuel injection | Inline | 200 | to 6 200 | 3750 | 150 | 1995 | Gasoline | 4 | Manual | 6 | All wheel drive (AWD) | 11.7 | from 530 to 970 | 98 RON, 95 RON, 92 RON | EURO IV | 67 | 11.5 | 198 | 12.6 | 6.9 | 9 | Ventilated disc | Ventilated disc | Independent, Multi wishbone, Spring, Stabilizer bar | Independent, Lever, Dampers, Spring, Stabilizer bar
193235 | BMW | X3 | E83 [Restyling] | 2006 | 2010 | Crossover | xDrive25i AT (218 h.p.) | 1542 | 1853 |  | 1830 | 4569 | 5 | 480 | 1560 | Crossover | 1674 | 2300 |  |  | 1100/1260 | 4100 | 545 | 1524 | 2795 | 201 | 78.8 | 82 |  |  | 4 | Multi-point fuel injection | Inline | 250 | to 6 500 | 2750 | 218 | 2497 | Gasoline | 6 | Automatic | 6 | All wheel drive (AWD) | 11.7 | from 510 to 910 | 98 RON, 95 RON, 92 RON | EURO IV | 67 | 8.9 | 210 | 13.1 | 7.4 | 9.5 | Ventilated disc | Ventilated disc | Independent, Multi wishbone, Spring, Stabilizer bar | Independent, Lever, Dampers, Spring, Stabilizer bar
193236 | BMW | X3 | E83 [Restyling] | 2006 | 2010 | Crossover | xDrive25i MT (218 h.p.) | 1542 | 1853 |  | 1805 | 4569 | 5 | 480 | 1560 | Crossover | 1674 | 2260 |  |  | 1100/1260 | 4060 | 530 | 1524 | 2795 | 201 | 78.8 | 82 |  |  | 4 | Multi-point fuel injection | Inline | 250 | to 6 500 | 2750 | 218 | 2497 | Gasoline | 6 | Manual | 6 | All wheel drive (AWD) | 11.7 | from 520 to 920 | 98 RON, 95 RON, 92 RON | EURO IV | 67 | 8.5 | 210 | 12.8 | 7.3 | 9.3 | Ventilated disc | Ventilated disc | Independent, Multi wishbone, Spring, Stabilizer bar | Independent, Lever, Dampers, Spring, Stabilizer bar
193249 | BMW | X3 | E83 [Restyling] | 2006 | 2010 | Crossover | xDrive30d AT (218 h.p.) | 1542 | 1853 |  | 1885 | 4569 | 5 | 480 | 1560 | Crossover | 1674 | 2355 |  |  | 1150/1260 | 4355 | 545 | 1524 | 2795 | 201 | 90 | 84 | Present | Turbo | 4 | Common Rail | Inline | 500 | to 4 000 | 1750 | 218 | 2993 | Disel | 6 | Automatic | 6 | All wheel drive (AWD) | 11.7 | from 680 to 1 050 | Disel | EURO IV | 67 | 7.7 | 210 | 9.9 | 6.4 | 7.7 | Ventilated disc | Ventilated disc | Independent, Multi wishbone, Spring, Stabilizer bar | Independent, Lever, Dampers, Spring, Stabilizer bar
193256 | BMW | X3 | E83 [Restyling] | 2006 | 2010 | Crossover | xDrive30d MT (218 h.p.) | 1542 | 1853 |  | 1880 | 4569 | 5 | 480 | 1560 | Crossover | 1674 | 2350 |  |  | 1150/1260 | 4350 | 545 | 1524 | 2795 | 201 | 90 | 84 | Present | Turbo | 4 | Common Rail | Inline | 500 | to 4 000 | 1750 | 218 | 2993 | Disel | 6 | Manual | 6 | All wheel drive (AWD) | 11.7 | from 690 to 1 120 | Disel | EURO IV | 67 | 7.4 | 210 | 9.7 | 6 | 7.4 | Ventilated disc | Ventilated disc | Independent, Multi wishbone, Spring, Stabilizer bar | Independent, Lever, Dampers, Spring, Stabilizer bar
193248 | BMW | X3 | E83 [Restyling] | 2006 | 2010 | Crossover | xDrive30i AT (264 h.p.) | 1542 | 1853 |  | 1890 | 4569 | 5 | 480 | 1560 | Crossover | 1674 | 2360 |  |  | 1150/1320 |  | 470 | 1524 | 2795 | 201 | 88 | 85 |  |  | 4 | Multi-point fuel injection | Inline | 305 | to 6 600 | 2750 | 264 | 2996 | Gasoline | 6 | Automatic | 6 | All wheel drive (AWD) | 11.7 | from 490 to 680 | 95 RON |  | 67 | 7.4 | 209 | 13.8 | 9.8 | 12.4 | Ventilated disc | Ventilated disc | Independent, Multi wishbone, Spring, Stabilizer bar | Independent, Lever, Dampers, Spring, Stabilizer bar
193239 | BMW | X3 | E83 [Restyling] | 2006 | 2010 | Crossover | xDrive30i AT (272 h.p.) | 1542 | 1853 |  | 1840 | 4569 | 5 | 480 | 1560 | Crossover | 1674 | 2300 |  |  | 1150/1260 | 4300 | 535 | 1524 | 2795 | 201 | 88 | 85 |  |  | 4 | Multi-point fuel injection | Inline | 315 | to 6 650 | 2750 | 272 | 2996 | Gasoline | 6 | Automatic | 6 | All wheel drive (AWD) | 11.7 | from 500 to 880 | 98 RON, 95 RON, 92 RON | EURO IV | 67 | 7.5 | 210 | 13.3 | 7.6 | 9.7 | Ventilated disc | Ventilated disc | Independent, Multi wishbone, Spring, Stabilizer bar | Independent, Lever, Dampers, Spring, Stabilizer bar
193257 | BMW | X3 | E83 [Restyling] | 2006 | 2010 | Crossover | xDrive30i MT (264 h.p.) | 1542 | 1853 |  | 1865 | 4569 | 5 | 480 | 1560 | Crossover | 1674 | 2335 |  |  | 1100/1320 |  | 470 | 1524 | 2795 | 201 | 88 | 85 |  |  | 4 | Multi-point fuel injection | Inline | 305 | to 6 600 | 2750 | 264 | 2996 | Gasoline | 6 | Manual | 6 | All wheel drive (AWD) | 11.7 | from 490 to 680 | 95 RON |  | 67 | 7.2 | 209 | 13.8 | 9.8 | 12.4 | Ventilated disc | Ventilated disc | Independent, Multi wishbone, Spring, Stabilizer bar | Independent, Lever, Dampers, Spring, Stabilizer bar
193254 | BMW | X3 | E83 [Restyling] | 2006 | 2010 | Crossover | xDrive30i MT (272 h.p.) | 1542 | 1853 |  | 1815 | 4569 | 5 | 480 | 1560 | Crossover | 1674 | 2260 |  |  | 1100/1260 | 4260 | 520 | 1524 | 2795 | 201 | 88 | 85 |  |  | 4 | Multi-point fuel injection | Inline | 315 | to 6 650 | 2750 | 272 | 2996 | Gasoline | 6 | Manual | 6 | All wheel drive (AWD) | 11.7 | from 500 to 920 | 98 RON, 95 RON, 92 RON | EURO IV | 67 | 7.2 | 210 | 13.4 | 7.3 | 9.5 | Ventilated disc | Ventilated disc | Independent, Multi wishbone, Spring, Stabilizer bar | Independent, Lever, Dampers, Spring, Stabilizer bar
193246 | BMW | X3 | E83 [Restyling] | 2006 | 2010 | Crossover | xDrive35d AT (286 h.p.) | 1542 | 1853 |  | 1950 | 4569 | 5 | 480 | 1560 | Crossover | 1674 | 2385 |  |  | 1177/1284 | 4385 | 510 | 1524 | 2795 | 201 | 90 | 84 | Present | Biturbo | 4 | Common Rail | Inline | 580 | to 4 400 | 1750 | 286 | 2993 | Disel | 6 | Automatic | 6 | All wheel drive (AWD) | 11.7 | from 690 to 1 000 | Disel | EURO IV | 67 | 6.4 | 240 | 9.7 | 6.7 | 7.8 | Ventilated disc | Ventilated disc | Independent, Multi wishbone, Spring, Stabilizer bar | Independent, Lever, Dampers, Spring, Stabilizer bar
189959 | BMW | X3 | F25 | 2010 | 2015 | Crossover | sDrive18d AT (143 h.p.) | 1632 | 1881 |  | 1755 | 4648 | 5 | 550 | 1600 | Crossover | 1675 | 2270 |  |  | 1000/1305 | 4270 | 590 | 1616 | 2810 | 212 | 90 | 84 | Present | Turbo | 4 | Common Rail | Inline | 360 | to 4 000 | 1750 | 143 | 1995 | Disel | 4 | Automatic | 8 | Rear wheel drive | 11.9 | from 1 160 to 1 290 | Disel | EURO V | 67 | 10.3 | 190 | 5.8 | 5.2 | 5.4 | Ventilated disc | Ventilated disc | Independent, Multi wishbone, Spring, Stabilizer bar | Independent, Lever, Dampers, Spring, Stabilizer bar
189965 | BMW | X3 | F25 | 2010 | 2015 | Crossover | sDrive18d MT (143 h.p.) | 1632 | 1881 |  | 1735 | 4648 | 5 | 550 | 1600 | Crossover | 1675 | 2250 |  |  | 1000/1305 | 4250 | 590 | 1616 | 2810 | 212 | 90 | 84 | Present | Turbo | 4 | Common Rail | Inline | 360 | to 4 000 | 1750 | 143 | 1995 | Disel | 4 | Manual | 6 | Rear wheel drive | 11.9 | from 1 160 to 1 430 | Disel | EURO V | 67 | 9.9 | 195 | 5.8 | 4.7 | 5.1 | Ventilated disc | Ventilated disc | Independent, Multi wishbone, Spring, Stabilizer bar | Independent, Lever, Dampers, Spring, Stabilizer bar
189962 | BMW | X3 | F25 | 2010 | 2015 | Crossover | xDrive20d AT (184 h.p.) | 1632 | 1881 |  | 1800 | 4648 | 5 | 550 | 1600 | Crossover | 1675 | 2315 |  |  | 1080/1305 |  | 575 | 1616 | 2810 | 212 | 90 | 84 | Present | Turbo | 4 | Common Rail | Inline | 380 | to 4 000 | 1750 | 184 | 1995 | Disel | 4 | Automatic | 8 | All wheel drive (AWD) | 11.9 | from 1 100 to 1 260 | Disel | EURO V | 67 | 8.5 | 210 | 6.1 | 5.3 | 5.6 | Ventilated disc | Ventilated disc | Independent, Multi wishbone | MacPherson Struts, Stabilizer bar
189963 | BMW | X3 | F25 | 2010 | 2015 | Crossover | xDrive20d MT (184 h.p.) | 1632 | 1881 |  | 1790 | 4648 | 5 | 550 | 1600 | Crossover | 1675 | 2305 |  |  | 1080/1305 |  | 575 | 1616 | 2810 | 212 | 90 | 84 | Present | Turbo | 4 | Common Rail | Inline | 380 | to 4 000 | 1750 | 184 | 1995 | Disel | 4 | Manual | 6 | All wheel drive (AWD) | 11.9 | from 1 000 to 1 340 | Disel | EURO V | 67 | 8.5 | 210 | 6.7 | 5 | 5.6 | Ventilated disc | Ventilated disc | Independent, Multi wishbone | MacPherson Struts, Stabilizer bar
189960 | BMW | X3 | F25 | 2010 | 2015 | Crossover | xDrive20i AT (184 h.p.) | 1632 | 1881 |  | 1795 | 4648 | 5 | 550 | 1600 | Crossover | 1675 | 2295 |  |  | 1070/1310 |  | 590 | 1616 | 2810 | 212 | 90.1 | 84 | Present | Turbo | 4 | direct injection | Inline | 270 | to 5 000 | 1250 | 184 | 1997 | Gasoline | 4 | Automatic | 8 | All wheel drive (AWD) | 11.9 | from 750 to 1 000 | 95 RON | EURO V | 67 | 8.6 | 210 | 8.9 | 6.7 | 7.5 | Ventilated disc | Ventilated disc | Independent, Multi wishbone | MacPherson Struts, Stabilizer bar
189964 | BMW | X3 | F25 | 2010 | 2015 | Crossover | xDrive20i MT (184 h.p.) | 1632 | 1881 |  | 1785 | 4648 | 5 | 550 | 1600 | Crossover | 1675 | 2285 |  |  | 1070/1310 |  | 590 | 1616 | 2810 | 212 | 90.1 | 84 | Present | Turbo | 4 | direct injection | Inline | 270 | to 5 000 | 1250 | 184 | 1997 | Gasoline | 4 | Manual | 6 | All wheel drive (AWD) | 11.9 | from 680 to 1 000 | 95 RON | EURO V | 67 | 8.3 | 210 | 9.9 | 6.7 | 7.9 | Ventilated disc | Ventilated disc | Independent, Multi wishbone | MacPherson Struts, Stabilizer bar
189961 | BMW | X3 | F25 | 2010 | 2015 | Crossover | xDrive28i AT (245 h.p.) | 1632 | 1881 |  | 1795 | 4648 | 5 | 550 | 1600 | Crossover | 1675 | 2310 |  |  | 1080/1290 |  | 590 | 1616 | 2810 | 212 |  |  |  | Turbo | 4 | direct injection | Inline | 350 | to 5 000 | 1250 | 245 | 1997 | Gasoline | 4 | Automatic | 8 | All wheel drive (AWD) | 11.9 | from 750 to 1 000 | 95 RON | EURO V | 67 | 6.7 | 210 | 8.9 | 6.7 | 7.5 | Ventilated disc | Ventilated disc | Independent, Multi wishbone | MacPherson Struts, Stabilizer bar
189968 | BMW | X3 | F25 | 2010 | 2015 | Crossover | xDrive28i AT (258 h.p.) | 1632 | 1881 |  | 1820 | 4648 | 5 | 550 | 1600 | Crossover | 1675 | 2335 |  |  | 1080/1305 | 4735 | 590 | 1616 | 2810 | 212 | 88 | 85 |  |  | 4 | Multi-point fuel injection | Inline | 310 | to 6 600 | 2600 | 258 | 2996 | Gasoline | 6 | Automatic | 8 | All wheel drive (AWD) | 11.9 | from 540 to 940 | 98 RON, 95 RON, 92 RON | EURO V | 67 | 6.9 | 230 | 12.3 | 7.1 | 9 | Ventilated disc | Ventilated disc | Independent, Multi wishbone, Spring, Stabilizer bar | Independent, Lever, Dampers, Spring, Stabilizer bar
189969 | BMW | X3 | F25 | 2010 | 2015 | Crossover | xDrive30d AT (258 h.p.) | 1632 | 1881 |  | 1800 | 4648 | 5 | 550 | 1600 | Crossover | 1661 | 2390 |  |  | 1140/1320 | 4790 | 590 | 1616 | 2810 | 212 | 90 | 84 | Present | Turbo | 4 | Common Rail | Inline | 560 | to 4 000 | 1500 | 258 | 2993 | Disel | 6 | Automatic | 8 | All wheel drive (AWD) | 11.9 | from 990 to 1 200 | Disel | EURO V | 67 | 6.2 | 230 | 6.8 | 5.6 | 6 | Ventilated disc | Ventilated disc | Independent, Multi wishbone | MacPherson Struts, Stabilizer bar
189966 | BMW | X3 | F25 | 2010 | 2015 | Crossover | xDrive35d AT (313 h.p.) | 1632 | 1881 |  | 1925 | 4648 | 5 | 550 | 1600 | Crossover | 1675 | 2440 |  |  | 1160/1320 |  | 590 | 1616 | 2810 | 212 | 90 | 84 | Present | Turbo | 4 | Common Rail | Inline | 630 | to 4 400 | 1500 | 313 | 2993 | Disel | 6 | Automatic | 8 | All wheel drive (AWD) | 11.9 | from 1 000 to 1 160 | Disel | EURO V | 67 | 5.8 | 240 | 6.7 | 5.8 | 6.1 | Ventilated disc | Ventilated disc | Independent, Multi wishbone | MacPherson Struts, Stabilizer bar
189967 | BMW | X3 | F25 | 2010 | 2015 | Crossover | xDrive35i AT (306 h.p.) | 1632 | 1881 |  | 1880 | 4648 | 5 | 550 | 1600 | Crossover | 1675 | 2365 |  |  | 1130/1315 |  | 560 | 1616 | 2810 | 212 | 89.6 | 84 | Present | Turbo | 4 | direct injection | Inline | 400 | to 5 800 | 1200 | 306 | 2979 | Gasoline | 6 | Automatic | 8 | All wheel drive (AWD) | 11.9 | from 600 to 910 | 95 RON | EURO V | 67 | 5.7 | 245 | 11.2 | 7.4 | 8.8 | Ventilated disc | Ventilated disc | Independent, Multi wishbone | MacPherson Struts, Stabilizer bar
188480 | BMW | X3 | F25 [Restyling] | 2014 | 2017 | Crossover | sDrive18d AT (150 h.p.) | 1632 | 1881 |  | 1680 | 4657 | 5 | 550 | 1600 | Crossover | 1661 | 2320 |  |  | 1020/1330 | 4300 | 640 | 1616 | 2810 | 204 | 84 | 90 | Present | Turbo | 4 | Common Rail | Inline | 360 | to 4 000 | 1500 | 150 | 1995 | Disel | 4 | Automatic | 8 | Rear wheel drive | 11.9 | from 1 180 to 1 430 | Disel | EURO VI | 67 | 9.8 | 195 | 5.7 | 4.7 | 5.1 | Ventilated disc | Ventilated disc | Independent, Multi wishbone, Stabilizer bar | Independent, Strut, Lever, Stabilizer bar
188484 | BMW | X3 | F25 [Restyling] | 2014 | 2017 | Crossover | sDrive18d MT (150 h.p.) | 1632 | 1881 |  | 1660 | 4657 | 5 | 550 | 1600 | Crossover | 1661 | 2300 |  |  | 1020/1330 | 4300 | 640 | 1616 | 2810 | 204 | 84 | 90 | Present | Turbo | 4 | Common Rail | Inline | 360 | to 4 000 | 1500 | 150 | 1995 | Disel | 4 | Manual | 6 | Rear wheel drive | 11.9 | from 1 200 to 1 460 | Disel | EURO VI | 67 | 9.5 | 195 | 5.6 | 4.6 | 5 | Ventilated disc | Ventilated disc | Independent, Multi wishbone, Stabilizer bar | Independent, Strut, Lever, Stabilizer bar
188481 | BMW | X3 | F25 [Restyling] | 2014 | 2017 | Crossover | sDrive20i AT (184 h.p.) | 1632 | 1881 |  | 1680 | 4657 | 5 | 550 | 1600 | Crossover | 1661 | 2270 |  |  | 1020/1320 | 4270 | 590 | 1616 | 2810 | 204 | 84 | 90.1 | Present | Turbo | 4 | direct injection | Inline | 270 | from 5 000 to 6 250 | 1250 | 184 | 1997 | Gasoline | 4 | Automatic | 8 | Rear wheel drive | 11.9 | from 760 to 1 120 | 98 RON, 95 RON, 92 RON | EURO VI | 67 | 8.2 | 210 | 8.8 | 6 | 7 | Ventilated disc | Ventilated disc | Independent, Multi wishbone, Stabilizer bar | Independent, Strut, Lever, Stabilizer bar
188478 | BMW | X3 | F25 [Restyling] | 2014 | 2017 | Crossover | xDrive20d AT (190 h.p.) | 1632 | 1881 |  | 1745 | 4657 | 5 | 550 | 1600 | Crossover | 1661 | 2365 |  |  | 1060/1330 | 4765 | 620 | 1616 | 2810 | 204 | 84 | 90 | Present | Turbo | 4 | Common Rail | Inline | 400 | to 4 000 | 1750 | 190 | 1995 | Disel | 4 | Automatic | 8 | All wheel drive (AWD) | 11.9 | from 1 180 to 1 340 | Disel | EURO VI | 67 | 8.1 | 210 | 5.7 | 5 | 5.2 | Ventilated disc | Ventilated disc | Independent, Multi wishbone, Stabilizer bar | Independent, Strut, Lever, Stabilizer bar
188483 | BMW | X3 | F25 [Restyling] | 2014 | 2017 | Crossover | xDrive20d MT (190 h.p.) | 1632 | 1881 |  | 1730 | 4657 | 5 | 550 | 1600 | Crossover | 1661 | 2350 |  |  | 1050/1330 | 4350 | 620 | 1616 | 2810 | 204 | 84 | 90 | Present | Turbo | 4 | Common Rail | Inline | 400 | to 4 000 | 1750 | 190 | 1995 | Disel | 4 | Manual | 6 | All wheel drive (AWD) | 11.9 | from 1 080 to 1 340 | Disel | EURO VI | 67 | 8.1 | 210 | 6.2 | 5 | 5.4 | Ventilated disc | Ventilated disc | Independent, Multi wishbone, Stabilizer bar | Independent, Strut, Lever, Stabilizer bar
188477 | BMW | X3 | F25 [Restyling] | 2014 | 2017 | Crossover | xDrive20i AT (184 h.p.) | 1632 | 1881 |  | 1735 | 4657 | 5 | 550 | 1600 | Crossover | 1661 | 2325 |  |  | 1070/1320 | 4725 | 590 | 1616 | 2810 | 204 | 84 | 90.1 | Present | Turbo | 4 | direct injection | Inline | 270 | from 5 000 to 6 250 | 1250 | 184 | 1997 | Gasoline | 4 | Automatic | 8 | All wheel drive (AWD) | 11.9 | from 740 to 1 100 | 98 RON, 95 RON, 92 RON | EURO VI | 67 | 8.2 | 210 | 9 | 6.1 | 7.2 | Ventilated disc | Ventilated disc | Independent, Multi wishbone, Stabilizer bar | Independent, Strut, Lever, Stabilizer bar
188482 | BMW | X3 | F25 [Restyling] | 2014 | 2017 | Crossover | xDrive20i MT (184 h.p.) | 1632 | 1881 |  | 1810 | 4657 | 5 | 550 | 1600 | Crossover | 1661 | 2325 |  |  | 1070/1320 | 4125 | 590 | 1616 | 2810 | 204 | 90.1 | 84 | Present | Turbo | 4 | direct injection | Inline | 270 | from 5 000 to 6 250 | 5000 | 184 | 1997 | Gasoline | 4 | Manual | 6 | All wheel drive (AWD) | 11.9 | from 730 to 1 060 | 98 RON, 95 RON, 92 RON | EURO VI | 67 | 8.2 | 210 | 9.2 | 6.3 | 7.3 | Ventilated disc | Ventilated disc | Independent, Multi wishbone, Stabilizer bar | Independent, Strut, Lever, Stabilizer bar
188479 | BMW | X3 | F25 [Restyling] | 2014 | 2017 | Crossover | xDrive28i AT (245 h.p.) | 1632 | 1881 |  | 1770 | 4657 | 5 | 550 | 1600 | Crossover | 1661 | 2360 |  |  | 1070/1330 | 4760 | 590 | 1616 | 2810 | 204 | 84 | 90.1 | Present | Turbo | 4 | direct injection | Inline | 350 | from 5 000 to 6 500 | 1250 | 245 | 1997 | Gasoline | 4 | Automatic | 8 | All wheel drive (AWD) | 11.9 | from 740 to 1 080 | 98 RON, 95 RON, 92 RON | EURO VI | 67 | 6.5 | 230 | 9.1 | 6.2 | 7.3 | Ventilated disc | Ventilated disc | Independent, Multi wishbone, Stabilizer bar | Independent, Strut, Lever, Stabilizer bar
188485 | BMW | X3 | F25 [Restyling] | 2014 | 2017 | Crossover | xDrive30d AT (258 h.p.) | 1632 | 1881 |  | 1820 | 4657 | 5 |  |  | Crossover | 1661 | 2410 |  |  | 1130/1330 | 4810 | 590 | 1616 | 2810 | 204 | 84 | 90 | Present | Turbo | 4 | Common Rail | Inline | 560 | to 4 000 | 1500 | 258 | 2993 | Disel | 6 | Automatic | 8 | All wheel drive (AWD) | 11.9 | from 1 030 to 1 200 | Disel | EURO VI | 67 | 5.9 | 232 | 6.5 | 5.6 | 5.9 | Ventilated disc | Ventilated disc | Independent, Multi wishbone, Stabilizer bar | Independent, Strut, Lever, Stabilizer bar
188487 | BMW | X3 | F25 [Restyling] | 2014 | 2017 | Crossover | xDrive35d AT (313 h.p.) | 1610 | 1881 |  | 1860 | 4657 | 5 | 550 | 1600 | Crossover | 1661 | 2440 |  |  | 1150/1330 | 4840 | 580 | 1594 | 2810 | 204 | 84 | 90 | Present | Turbo | 4 | Common Rail | Inline | 630 | to 4 400 | 1500 | 313 | 2993 | Disel | 6 | Automatic | 8 | All wheel drive (AWD) | 11.9 | from 1 000 to 1 220 | Disel | EURO VI | 67 | 5.3 | 245 | 6.7 | 5.5 | 6 | Ventilated disc | Ventilated disc | Independent, Multi wishbone, Stabilizer bar | Independent, Strut, Lever, Stabilizer bar
188486 | BMW | X3 | F25 [Restyling] | 2014 | 2017 | Crossover | xDrive35i AT (306 h.p.) | 1610 | 1881 |  | 1815 | 4657 | 5 | 550 | 1600 | Crossover | 1661 | 2405 |  |  | 1120/1330 | 4805 | 590 | 1594 | 2810 | 204 | 84 | 89.6 | Present | Turbo | 4 | direct injection | Inline | 400 | from 5 800 to 6 400 | 1200 | 306 | 2979 | Gasoline | 6 | Automatic | 8 | All wheel drive (AWD) | 11.9 | from 630 to 970 | 98 RON, 95 RON, 92 RON | EURO VI | 67 | 5.6 | 245 | 10.7 | 6.9 | 8.3 | Ventilated disc | Ventilated disc | Independent, Multi wishbone, Stabilizer bar | Strut, Lever, Stabilizer bar
219783 | BMW | X4 | F26 | 2014 | 2017 | Crossover | M40i Steptronic (360 h.p.) | 1600 | 1901 |  | 1915 | 4671 | 5 | 500 | 1400 | Crossover | 1624 | 2430 |  |  | 1160/1330 | 4830 | 590 | 1610 | 2810 | 204 | 89.6 | 84 |  | Turbo | 4 | direct injection | Inline | 465 | from 5 800 to 6 000 | 1350 | 360 | 2979 | Gasoline | 6 | Automatic | 8 | All wheel drive (AWD) | 11.9 | from 590 to 960 | 95 RON | EURO VI | 67 | 4.9 | 250 | 11.3 | 7 | 8.6 | Ventilated disc | Ventilated disc | Multi wishbone | MacPherson Struts, Double wishbone
189985 | BMW | X4 | F26 | 2014 | 2017 | Crossover | xDrive20d MT (190 h.p.) | 1632 | 1881 |  | 1730 | 4671 | 5 | 500 | 1400 | Crossover | 1624 | 2320 |  |  | 1070/1320 | 4320 | 509 | 1616 | 2810 | 204 | 90 | 84 | Present | Turbo | 4 | Common Rail | Inline | 400 | to 4 000 | 1750 | 190 | 1995 | Disel | 4 | Manual | 6 | All wheel drive (AWD) | 11.9 | from 1 080 to 1 340 | Disel | EURO VI | 67 | 8 | 212 | 6.2 | 5 | 5.4 | Ventilated disc | Ventilated disc | Independent, Multi wishbone, Stabilizer bar | Independent, Lever, Stabilizer bar
189984 | BMW | X4 | F26 | 2014 | 2017 | Crossover | xDrive20d Steptronic (190 h.p.) | 1632 | 1881 |  | 1745 | 4671 | 5 | 500 | 1400 | Crossover | 1624 | 2335 |  |  | 1070/1320 | 4735 | 509 | 1616 | 2810 | 204 | 90 | 84 | Present | Turbo | 4 | Common Rail | Inline | 400 | to 4 000 | 1750 | 190 | 1995 | Disel | 4 | Automatic | 8 | All wheel drive (AWD) | 11.9 | from 1 180 to 1 340 | Disel | EURO VI | 67 | 8 | 212 | 5.7 | 5 | 5.2 | Ventilated disc | Ventilated disc | Independent, Multi wishbone, Stabilizer bar | Independent, Lever, Stabilizer bar
189983 | BMW | X4 | F26 | 2014 | 2017 | Crossover | xDrive20i Steptronic (184 h.p.) | 1632 | 1881 |  | 1735 | 4671 | 5 | 500 | 1400 | Crossover | 1624 | 2325 |  |  | 1085/1320 | 4725 | 590 | 1616 | 2810 | 204 | 90.1 | 84 | Present | Turbo | 4 | direct injection | Inline | 270 | from 5 000 to 6 250 | 1250 | 184 | 1997 | Gasoline | 4 | Automatic | 8 | All wheel drive (AWD) | 11.9 | from 740 to 1 100 | 98 RON, 95 RON, 92 RON | EURO VI | 67 | 8.1 | 212 | 9 | 6.1 | 7.2 | Ventilated disc | Ventilated disc | Independent, Multi wishbone, Stabilizer bar | Independent, Lever, Stabilizer bar
189982 | BMW | X4 | F26 | 2014 | 2017 | Crossover | xDrive28i Steptronic (245 h.p.) | 1632 | 1881 |  | 1770 | 4671 | 5 | 500 | 1400 | Crossover | 1624 | 2360 |  |  | 1120/1320 | 4760 | 590 | 1616 | 2810 | 204 | 90.1 | 84 | Present | Turbo | 4 | direct injection | Inline | 350 | from 5 000 to 6 500 | 1250 | 245 | 1997 | Gasoline | 4 | Automatic | 8 | All wheel drive (AWD) | 11.9 | from 740 to 1 080 | 98 RON, 95 RON, 92 RON | EURO VI | 67 | 6.4 | 232 | 9.1 | 6.2 | 7.3 | Ventilated disc | Ventilated disc | Independent, Multi wishbone, Stabilizer bar | Independent, Lever, Stabilizer bar
189986 | BMW | X4 | F26 | 2014 | 2017 | Crossover | xDrive30d Steptronic (258 h.p.) | 1632 | 1881 |  | 1820 | 4671 | 5 | 500 | 1400 | Crossover | 1624 | 2410 |  |  | 1145/1330 | 4810 | 590 | 1616 | 2810 | 204 | 90 | 84 | Present | Turbo | 4 | Common Rail | Inline | 560 | to 4 000 | 1500 | 258 | 2993 | Disel | 6 | Automatic | 8 | All wheel drive (AWD) | 11.9 | from 1 030 to 1 200 | Disel | EURO VI | 67 | 5.8 | 234 | 6.5 | 5.6 | 5.9 | Ventilated disc | Ventilated disc | Independent, Multi wishbone, Stabilizer bar | Independent, Lever, Stabilizer bar
189988 | BMW | X4 | F26 | 2014 | 2017 | Crossover | xDrive35d Steptronic (313 h.p.) | 1632 | 1881 |  | 1860 | 4671 | 5 | 500 | 1400 | Crossover | 1624 | 2440 |  |  | 1180/1330 | 4840 | 580 | 1616 | 2810 | 204 | 90 | 84 | Present | Turbo | 4 | Common Rail | Inline | 630 | to 4 400 | 1500 | 313 | 2993 | Disel | 6 | Automatic | 8 | All wheel drive (AWD) | 11.9 | from 1 000 to 1 220 | Disel | EURO VI | 67 | 5.2 | 247 | 6.7 | 5.5 | 6 | Ventilated disc | Ventilated disc | Independent, Multi wishbone, Stabilizer bar | Independent, Lever, Stabilizer bar
189987 | BMW | X4 | F26 | 2014 | 2017 | Crossover | xDrive35i Steptronic (306 h.p.) | 1632 | 1881 |  | 1815 | 4671 | 5 | 500 | 1400 | Crossover | 1624 | 2405 |  |  | 1140/1330 | 4805 | 590 | 1616 | 2810 | 204 | 89.6 | 84 | Present | Turbo | 4 | direct injection | Inline | 400 | from 5 800 to 6 400 | 1200 | 306 | 2979 | Gasoline | 6 | Automatic | 8 | All wheel drive (AWD) | 11.9 | from 630 to 970 | 98 RON, 95 RON, 92 RON | EURO VI | 67 | 5.5 | 247 | 10.7 | 6.9 | 8.3 | Ventilated disc | Ventilated disc | Independent, Multi wishbone, Stabilizer bar | Independent, Lever, Stabilizer bar
190047 | BMW | X5 | E53 | 1999 | 2003 | Crossover | 3.0d AT (184 h.p.) | 1576 | 1872 |  | 2170 | 4667 | 5 | 465 | 1550 | Crossover | 1712 | 2685 |  |  | 1250/1460 | 4985 | 590 | 1576 | 2820 | 176 | 88 | 84 | Present | Turbo | 4 | Common Rail | Inline | 410 | to 4 000 | 2000 | 184 | 2926 | Disel | 6 | Automatic | 5 | All wheel drive (AWD) | 12.1 | from 760 to 1 130 | Disel | EURO III | 93 | 10.5 | 200 | 12.3 | 8.2 | 9.7 | Disc | Ventilated disc | Independent, Multi wishbone, Spring, Stabilizer bar | Independent, Lever, Dampers, Spring, Stabilizer bar
190048 | BMW | X5 | E53 | 1999 | 2003 | Crossover | 3.0d MT (184 h.p.) | 1576 | 1872 |  | 2155 | 4667 | 5 | 465 | 1550 | Crossover | 1712 | 2670 |  |  | 1250/1460 | 4970 | 590 | 1576 | 2820 | 176 | 88 | 84 | Present | Turbo | 4 | Common Rail | Inline | 410 | to 4 000 | 2000 | 184 | 2926 | Disel | 6 | Manual | 5 | All wheel drive (AWD) | 12.1 | from 840 to 1 310 | Disel | EURO III | 93 | 10.1 | 200 | 11.1 | 7.1 | 8.7 | Disc | Ventilated disc | Independent, Multi wishbone, Spring, Stabilizer bar | Independent, Lever, Dampers, Spring, Stabilizer bar
190049 | BMW | X5 | E53 | 1999 | 2003 | Crossover | 3.0i AT (231 h.p.) | 1576 | 1872 |  | 2095 | 4667 | 5 | 465 | 1550 | Crossover | 1712 | 2620 |  |  | 1230/1460 | 4920 | 600 | 1576 | 2820 | 198 | 89.6 | 84 |  |  | 4 | Multi-point fuel injection | Inline | 300 | to 5 900 | 3500 | 231 | 2979 | Gasoline | 6 | Automatic | 5 | All wheel drive (AWD) | 12.1 | from 530 to 900 | 98 RON, 95 RON, 92 RON | EURO III | 93 | 8.8 | 202 | 17.5 | 10.3 | 12.9 | Disc | Ventilated disc | Independent, Multi wishbone, Spring, Stabilizer bar | Independent, Lever, Dampers, Spring, Stabilizer bar
190050 | BMW | X5 | E53 | 1999 | 2003 | Crossover | 3.0i MT (231 h.p.) | 1576 | 1872 |  | 2070 | 4667 | 5 | 465 | 1550 | Crossover | 1712 | 2595 |  |  | 1230/1460 | 4895 | 600 | 1576 | 2820 | 198 | 89.6 | 84 |  |  | 4 | Multi-point fuel injection | Inline | 300 | to 5 900 | 3500 | 231 | 2979 | Gasoline | 6 | Manual | 5 | All wheel drive (AWD) | 12.1 | from 530 to 930 | 98 RON, 95 RON, 92 RON | EURO III | 93 | 8.5 | 202 | 17.4 | 10 | 12.7 | Disc | Ventilated disc | Independent, Multi wishbone, Spring, Stabilizer bar | Independent, Lever, Dampers, Spring, Stabilizer bar
190051 | BMW | X5 | E53 | 1999 | 2003 | Crossover | 4.4i AT (286 h.p.) | 1576 | 1872 |  | 2180 | 4667 | 5 | 465 | 1550 | Crossover | 1706 | 2685 |  |  | 1250/1460 | 4985 | 580 | 1576 | 2820 | 197 | 82.7 | 92 |  |  | 4 | Multi-point fuel injection | V-type | 440 | to 5 400 | 3600 | 286 | 4398 | Gasoline | 8 | Automatic | 5 | All wheel drive (AWD) | 12.1 | from 490 to 840 | 98 RON, 95 RON, 92 RON | EURO III | 93 | 7.5 | 206 | 18.8 | 11.1 | 13.9 | Disc | Ventilated disc | Independent, Multi wishbone, Spring, Stabilizer bar | Independent, Lever, Dampers, Spring, Stabilizer bar
190052 | BMW | X5 | E53 | 1999 | 2003 | Crossover | 4.6si AT (347 h.p.) | 1596 | 1925 |  | 2180 | 4667 | 5 | 465 | 1550 | Crossover | 1711 | 2685 |  |  | 1250/1460 | 4985 | 580 | 1566 | 2820 | 201 | 85 | 93 |  |  | 4 | Multi-point fuel injection | V-type | 480 | to 5 700 | 3700 | 347 | 4619 | Gasoline | 8 | Automatic | 5 | All wheel drive (AWD) | 12.1 | from 440 to 820 | 98 RON, 95 RON, 92 RON | EURO III | 93 | 6.5 | 240 | 21 | 11.4 | 14.9 | Disc | Ventilated disc | Independent, Multi wishbone, Spring, Stabilizer bar | Independent, Lever, Dampers, Spring, Stabilizer bar
193258 | BMW | X5 | E53 [Restyling] | 2003 | 2006 | Crossover | 3.0d AT (218 h.p.) | 1576 | 1872 |  | 2180 | 4667 | 5 | 465 | 1550 | Crossover | 1750 | 2695 |  |  | 1240/1480 | 5395 | 590 | 1576 | 2820 |  | 90 | 84 | Present | Turbo | 4 | Common Rail | Inline | 500 | to 4 000 | 2000 | 218 | 2993 | Disel | 6 | Automatic | 6 | All wheel drive (AWD) | 12.1 | from 780 to 1 160 | Disel | EURO III | 93 | 8.8 | 210 | 12 | 8 | 9.4 | Disc | Ventilated disc | Independent, Multi wishbone, Spring, Stabilizer bar | Independent, Lever, Dampers, Spring, Stabilizer bar
193260 | BMW | X5 | E53 [Restyling] | 2003 | 2006 | Crossover | 3.0d MT (218 h.p.) | 1576 | 1872 |  | 2170 | 4667 | 5 | 465 | 1550 | Crossover | 1750 | 2685 |  |  | 1240/1480 | 5185 | 590 | 1576 | 2820 |  | 90 | 84 | Present | Turbo | 4 | Common Rail | Inline | 500 | to 4 000 | 2000 | 218 | 2993 | Disel | 6 | Manual | 6 | All wheel drive (AWD) | 12.1 | from 820 to 1 330 | Disel | EURO III | 93 | 8.3 | 210 | 11.4 | 7 | 8.6 | Disc | Ventilated disc | Independent, Multi wishbone, Spring, Stabilizer bar | Independent, Lever, Dampers, Spring, Stabilizer bar
193259 | BMW | X5 | E53 [Restyling] | 2003 | 2006 | Crossover | 3.0i AT (231 h.p.) | 1576 | 1872 |  | 2095 | 4667 | 5 | 465 | 1550 | Crossover | 1750 | 2620 |  |  | 1165/1475 | 5020 | 600 | 1576 | 2820 |  | 89.6 | 84 |  |  | 4 | Multi-point fuel injection | Inline | 300 | to 5 900 | 3500 | 231 | 2979 | Gasoline | 6 | Automatic | 5 | All wheel drive (AWD) | 12.1 | from 510 to 940 | 98 RON, 95 RON, 92 RON | EURO III | 93 | 8.8 | 210 | 18.1 | 9.9 | 12.9 | Disc | Ventilated disc | Independent, Multi wishbone, Spring, Stabilizer bar | Independent, Lever, Dampers, Spring, Stabilizer bar
193261 | BMW | X5 | E53 [Restyling] | 2003 | 2006 | Crossover | 3.0i MT (231 h.p.) | 1576 | 1872 |  | 2070 | 4667 | 5 | 465 | 1550 | Crossover | 1750 | 2595 |  |  | 1165/1475 | 4995 | 600 | 1576 | 2820 |  | 89.6 | 84 |  |  | 4 | Multi-point fuel injection | Inline | 300 | to 5 900 | 3500 | 231 | 2979 | Gasoline | 6 | Manual | 6 | All wheel drive (AWD) | 12.1 | from 520 to 960 | 98 RON, 95 RON, 92 RON | EURO III | 93 | 8.3 | 210 | 17.8 | 9.7 | 12.7 | Disc | Ventilated disc | Independent, Multi wishbone, Spring, Stabilizer bar | Independent, Lever, Dampers, Spring, Stabilizer bar
193262 | BMW | X5 | E53 [Restyling] | 2003 | 2006 | Crossover | 4.4i AT (320 h.p.) | 1576 | 1872 |  | 2195 | 4667 | 5 | 465 | 1550 | Crossover | 1747 | 2700 |  |  | 1255/1485 | 5400 | 580 | 1576 | 2820 |  | 82.7 | 92 |  |  | 4 | Multi-point fuel injection | V-type | 440 | to 6 100 | 3600 | 320 | 4398 | Gasoline | 8 | Automatic | 6 | All wheel drive (AWD) | 12.1 | from 510 to 910 | 98 RON, 95 RON, 92 RON | EURO III | 93 | 7 | 240 | 18.2 | 10.2 | 13.1 | Disc | Ventilated disc | Independent, Multi wishbone, Spring, Stabilizer bar | Independent, Lever, Dampers, Spring, Stabilizer bar
193263 | BMW | X5 | E53 [Restyling] | 2003 | 2006 | Crossover | 4.8is AT (360 h.p.) | 1596 | 1925 |  | 2275 | 4667 | 5 | 465 | 1550 | Crossover | 1703 | 2700 |  |  | 1265/1485 | 5400 | 500 | 1566 | 2820 |  | 88.3 | 93 |  |  | 4 | Multi-point fuel injection | V-type | 500 | to 6 200 | 3500 | 360 | 4799 | Gasoline | 8 | Automatic | 6 | All wheel drive (AWD) | 12.1 | from 500 to 890 | 98 RON, 95 RON, 92 RON | EURO III | 93 | 6.1 | 246 | 18.7 | 10.5 | 13.5 | Disc | Ventilated disc | Independent, Multi wishbone, Spring, Stabilizer bar | Independent, Lever, Dampers, Spring, Stabilizer bar
190056 | BMW | X5 | E70 | 2006 | 2010 | Crossover | xDrive30d AT (235 h.p.) | 1650 | 1933 |  | 2150 | 4854 | 5 | 620 | 1750 | Crossover | 1776 | 2755 |  |  | 1295/1545 | 6255 | 680 | 1644 | 2933 | 222 | 90 | 84 | Present | Turbo | 4 | Common Rail | Inline | 520 | to 4 000 | 2000 | 235 | 2993 | Disel | 6 | Automatic | 6 | All wheel drive (AWD) | 12.8 | from 820 to 1 210 | Disel | EURO IV | 85 | 8.1 | 216 | 10.4 | 7 | 8.2 | Ventilated disc | Ventilated disc | Independent, Multi wishbone, Spring, Stabilizer bar | Independent, Lever, Dampers, Spring, Stabilizer bar
190054 | BMW | X5 | E70 | 2006 | 2010 | Crossover | xDrive30i AT (264 h.p.) | 1650 | 1933 |  | 2225 | 4854 | 5 | 620 | 1750 | Crossover | 1776 | 2725 |  |  | 1260/1540 |  | 500 | 1644 | 2933 | 222 | 88 | 85 |  |  | 4 | Multi-point fuel injection | Inline | 305 | to 6 600 | 2750 | 264 | 2996 | Gasoline | 6 | Automatic | 6 | All wheel drive (AWD) | 12.8 | from 540 to 760 | 98 RON, 95 RON, 92 RON |  | 85 | 8.1 | 209 | 15.7 | 11.2 | 13.1 | Ventilated disc | Ventilated disc | Independent, Multi wishbone, Spring, Stabilizer bar | Independent, Lever, Dampers, Spring, Stabilizer bar
190057 | BMW | X5 | E70 | 2006 | 2010 | Crossover | xDrive30i AT (272 h.p.) | 1650 | 1933 |  | 2075 | 4854 | 5 | 620 | 1750 | Crossover | 1776 | 2680 |  |  | 1245/1535 | 6180 | 680 | 1644 | 2933 | 222 | 88 | 85 |  |  | 4 | Multi-point fuel injection | Inline | 315 | to 6 650 | 2750 | 272 | 2996 | Gasoline | 6 | Automatic | 6 | All wheel drive (AWD) | 12.8 | from 620 to 1 040 | 98 RON, 95 RON, 92 RON | EURO IV | 85 | 8.1 | 210 | 13.7 | 8.2 | 10.2 | Ventilated disc | Ventilated disc | Independent, Multi wishbone, Spring, Stabilizer bar | Independent, Lever, Dampers, Spring, Stabilizer bar
190053 | BMW | X5 | E70 | 2006 | 2010 | Crossover | xDrive35d AT (269 h.p.) | 1650 | 1933 |  | 2355 | 4854 | 5 | 620 | 1750 | Crossover | 1776 | 2855 |  |  | 1390/1540 |  | 500 | 1644 | 2933 | 222 | 90 | 84 | Present | Biturbo | 4 | Common Rail | Inline | 576 | to 4 200 | 1750 | 269 | 2993 | Disel | 6 | Automatic | 6 | All wheel drive (AWD) | 12.8 | from 690 to 940 | Disel |  | 85 | 7.2 | 209 | 12.4 | 9 | 10.7 | Ventilated disc | Ventilated disc | Independent, Multi wishbone, Spring, Stabilizer bar | Independent, Lever, Dampers, Spring, Stabilizer bar
190055 | BMW | X5 | E70 | 2006 | 2010 | Crossover | xDrive35d AT (286 h.p.) | 1650 | 1933 |  | 2185 | 4854 | 5 | 620 | 1750 | Crossover | 1776 | 2790 |  |  | 1355/1555 | 6290 | 680 | 1644 | 2933 | 222 | 90 | 84 | Present | Biturbo | 4 | Common Rail | Inline | 580 | to 4 400 | 1750 | 286 | 2993 | Disel | 6 | Automatic | 6 | All wheel drive (AWD) | 12.8 | from 810 to 1 200 | Disel | EURO IV | 85 | 7 | 235 | 10.5 | 7.1 | 8.3 | Ventilated disc | Ventilated disc | Independent, Multi wishbone, Spring, Stabilizer bar | Independent, Lever, Dampers, Spring, Stabilizer bar
190058 | BMW | X5 | E70 | 2006 | 2010 | Crossover | xDrive48i AT (355 h.p.) | 1650 | 1933 |  | 2180 | 4854 | 5 | 620 | 1750 | Crossover | 1776 | 2785 |  |  | 1345/1540 | 6285 | 680 | 1644 | 2933 | 222 | 88.3 | 93 |  |  | 4 | Multi-point fuel injection | V-type | 475 | to 6 300 | 3400 | 355 | 4799 | Gasoline | 8 | Automatic | 6 | All wheel drive (AWD) | 12.8 | from 500 to 920 | 98 RON, 95 RON, 92 RON | EURO IV | 85 | 6.5 | 240 | 16.9 | 9.2 | 12 | Ventilated disc | Ventilated disc | Independent, Multi wishbone, Spring, Stabilizer bar | Independent, Lever, Dampers, Spring, Stabilizer bar
190059 | BMW | X5 | E70 [Restyling] | 2010 | 2013 | Crossover | xDrive30d Steptronic (245 h.p.) | 1650 | 1933 |  | 2075 | 4854 | 5 | 620 | 1750 | Crossover | 1776 | 2755 |  |  | 1275/1545 | 6255 | 680 | 1644 | 2933 | 222 | 90 | 84 | Present | Turbo | 4 | Common Rail | Inline | 540 | to 4 000 | 1750 | 245 | 2993 | Disel | 6 | Automatic | 8 | All wheel drive (AWD) | 12.8 | from 980 to 1 270 | Disel | EURO V | 85 | 7.6 | 222 | 8.7 | 6.7 | 7.4 | Ventilated disc | Ventilated disc | Independent, Multi wishbone | Independent, Double wishbone
190060 | BMW | X5 | E70 [Restyling] | 2010 | 2013 | Crossover | xDrive30d Steptronic (245 h.p.) | 1650 | 1933 |  | 2075 | 4857 | 5 | 620 | 1750 | Crossover | 1776 | 2755 |  |  | 1275/1545 | 6255 | 680 | 1644 | 2933 | 222 | 90 | 84 | Present | Turbo | 4 | Common Rail | Inline | 540 | to 4 000 | 1750 | 245 | 2993 | Disel | 6 | Automatic | 8 | All wheel drive (AWD) | 12.8 | from 980 to 1 270 | Disel | EURO V | 85 | 7.6 | 210 | 8.7 | 6.7 | 7.4 | Ventilated disc | Ventilated disc | Independent, Multi wishbone | Independent, Double wishbone
190064 | BMW | X5 | E70 [Restyling] | 2010 | 2013 | Crossover | xDrive35d Steptronic (269 h.p.) | 1650 | 1933 |  | 2240 | 4857 | 5 | 620 | 1750 | Crossover | 1776 | 2840 |  |  | 1350/1580 |  | 500 | 1644 | 2933 | 222 | 90 | 84 | Present | Biturbo | 4 | Common Rail | Inline | 576 | to 4 200 | 1750 | 269 | 2993 | Disel | 6 | Automatic | 6 | All wheel drive (AWD) | 12.8 | from 690 to 940 | Disel |  | 85 | 7.4 | 210 | 12.4 | 9 | 10.7 | Ventilated disc | Ventilated disc | Independent, Multi wishbone, Spring, Stabilizer bar | Independent, Lever, Dampers, Spring, Stabilizer bar
190061 | BMW | X5 | E70 [Restyling] | 2010 | 2013 | Crossover | xDrive35i Steptronic (306 h.p.) | 1650 | 1933 |  | 2070 | 4854 | 5 | 620 | 1750 | Crossover | 1776 | 2750 |  |  | 1265/1550 | 6250 | 680 | 1644 | 2933 | 222 | 89.6 | 84 | Present | Turbo | 4 | direct injection | Inline | 400 | to 5 800 | 1200 | 306 | 2979 | Gasoline | 6 | Automatic | 8 | All wheel drive (AWD) | 12.8 | from 640 to 1 020 | 98 RON, 95 RON, 92 RON | EURO V | 85 | 6.8 | 235 | 13.2 | 8.3 | 10.1 | Ventilated disc | Ventilated disc | Independent, Multi wishbone | Independent, Double wishbone
190063 | BMW | X5 | E70 [Restyling] | 2010 | 2013 | Crossover | xDrive35i Steptronic (306 h.p.) | 1650 | 1933 |  | 2070 | 4857 | 5 | 620 | 1750 | Crossover | 1776 | 2750 |  |  | 1265/1550 | 6250 | 680 | 1644 | 2933 | 222 | 89.6 | 84 | Present | Turbo | 4 | direct injection | Inline | 400 | to 5 800 | 1200 | 306 | 2979 | Gasoline | 6 | Automatic | 8 | All wheel drive (AWD) | 12.8 | from 640 to 1 020 | 98 RON, 95 RON, 92 RON | EURO V | 85 | 6.8 | 235 | 13.2 | 8.3 | 10.1 | Ventilated disc | Ventilated disc | Independent, Multi wishbone | Independent, Double wishbone
190062 | BMW | X5 | E70 [Restyling] | 2010 | 2013 | Crossover | xDrive40d Steptronic (306 h.p.) | 1650 | 1933 |  | 2110 | 4857 | 5 | 620 | 1750 | Crossover | 1776 | 2790 |  |  | 1300/1555 | 6290 | 680 | 1644 | 2933 | 222 | 90 | 84 | Present | Biturbo | 4 | Common Rail | Inline | 600 | to 4 400 | 1500 | 306 | 2993 | Disel | 6 | Automatic | 8 | All wheel drive (AWD) | 12.8 | from 970 to 1 250 | Disel | EURO V | 85 | 6.6 | 236 | 8.8 | 6.8 | 7.5 | Ventilated disc | Ventilated disc | Independent, Multi wishbone | Independent, Double wishbone
190066 | BMW | X5 | E70 [Restyling] | 2010 | 2013 | Crossover | xDrive40d Steptronic (306 h.p.) | 1581 | 1933 |  | 2110 | 4854 | 5 | 620 | 1750 | Crossover | 1776 | 2790 |  |  | 1300/1555 | 6290 | 680 | 1558 | 2933 | 222 | 90 | 84 | Present | Biturbo | 4 | Common Rail | Inline | 600 | to 4 400 | 1500 | 306 | 2993 | Disel | 6 | Automatic | 8 | All wheel drive (AWD) | 12.8 | from 970 to 1 250 | Disel | EURO V | 85 | 6.6 | 236 | 8.8 | 6.8 | 7.5 | Ventilated disc | Ventilated disc | Independent, Multi wishbone | Independent, Double wishbone
190067 | BMW | X5 | E70 [Restyling] | 2010 | 2013 | Crossover | xDrive50i Steptronic (407 h.p.) | 1646 | 1933 |  | 2190 | 4857 | 5 | 620 | 1750 | Crossover | 1776 | 2870 |  |  | 1365/1570 | 6370 | 680 | 1640 | 2933 | 222 | 88.3 | 89 | Present | Biturbo | 4 | direct injection | V-type | 600 | from 5 500 to 6 400 | 1750 | 407 | 4395 | Gasoline | 8 | Automatic | 8 | All wheel drive (AWD) | 12.8 | from 490 to 890 | 98 RON | EURO V | 85 | 5.5 | 240 | 17.5 | 9.6 | 12.5 | Ventilated disc | Ventilated disc | Independent, Multi wishbone | Independent, Double wishbone
190068 | BMW | X5 | E70 [Restyling] | 2010 | 2013 | Crossover | xDrive50i Steptronic (407 h.p.) | 1646 | 1933 |  | 2190 | 4854 | 5 | 620 | 1750 | Crossover | 1776 | 2870 |  |  | 1365/1570 | 6370 | 680 | 1640 | 2933 | 222 | 88.3 | 89 | Present | Biturbo | 4 | direct injection | V-type | 600 | from 5 500 to 6 400 | 1750 | 407 | 4395 | Gasoline | 8 | Automatic | 8 | All wheel drive (AWD) | 12.8 | from 490 to 890 | 98 RON | EURO V | 85 | 5.5 | 250 | 17.5 | 9.6 | 12.5 | Ventilated disc | Ventilated disc | Independent, Multi wishbone | Independent, Double wishbone
190065 | BMW | X5 | E70 [Restyling] | 2010 | 2013 | Crossover | xDriveM50d Steptronic (381 h.p.) | 1702 | 2010 |  | 2225 | 4857 | 5 | 620 | 1750 | Crossover | 1766 | 2830 |  |  | 1340/1555 |  | 680 | 1662 | 2933 | 222 | 90 | 84 | Present | Triple turbo | 4 | Common Rail | Inline | 740 | from 4 000 to 4 400 | 2000 | 381 | 2993 | Disel | 6 | Automatic | 8 | All wheel drive (AWD) | 12.8 | from 970 to 1 250 | Disel | EURO VI | 85 | 5.4 | 250 | 8.8 | 6.8 | 7.5 | Ventilated disc | Ventilated disc | Independent, Multi wishbone | Independent, Double wishbone
188488 | BMW | X5 | F15 | 2013 | 2017 | Crossover | sDrive25d Steptronic (218 h.p.) | 1650 | 1938 |  | 1995 | 4886 | 5 | 630 | 1870 | Crossover | 1762 | 2705 |  |  | 1220/1525 | 5405 | 710 | 1644 | 2933 | 209 | 90 | 84 | Present | Biturbo | 4 | Common Rail | Inline | 450 | to 4 400 | 1500 | 218 | 1995 | Disel | 4 | Automatic | 8 | Rear wheel drive | 12.7 | from 1 150 to 1 440 | Disel | EURO VI | 75 | 8.2 | 220 | 6.5 | 5.2 | 5.6 | Ventilated disc | Ventilated disc | Independent, Multi wishbone | Independent, Wishbone
188489 | BMW | X5 | F15 | 2013 | 2017 | Crossover | xDrive25d Steptronic (218 h.p.) | 1650 | 1938 |  | 2145 | 4886 | 5 | 630 | 1870 | Crossover | 1762 | 2825 |  |  | 1250/1550 | 5400 | 715 | 1644 | 2933 | 209 | 90 | 84 | Present | Biturbo | 4 | Common Rail | Inline | 450 | to 4 000 | 1500 | 218 | 2993 | Disel | 6 | Automatic | 8 | All wheel drive (AWD) | 12.7 | from 1 270 to 1 550 | Disel | EURO VI | 85 | 7.8 | 220 | 6.7 | 5.5 | 5.9 | Ventilated disc | Ventilated disc | Independent, Multi wishbone | Independent, Wishbone
188491 | BMW | X5 | F15 | 2013 | 2017 | Crossover | xDrive30d Steptronic (249 h.p.) | 1650 | 1938 |  | 2070 | 4886 | 5 | 650 | 1870 | Crossover | 1762 | 2780 |  |  | 1320/1545 | 6280 | 710 | 1644 | 2933 | 209 | 84 | 90 | Present | Turbo | 4 | Common Rail | Inline | 560 | to 4 000 | 1500 | 249 | 2993 | Disel | 6 | Automatic | 8 | All wheel drive (AWD) | 12.7 | from 1 210 to 1 490 | Disel | EURO VI | 85 | 6.8 | 230 | 7 | 5.7 | 6.2 | Ventilated disc | Ventilated disc | Independent, Multi wishbone | Independent, Wishbone
188496 | BMW | X5 | F15 | 2013 | 2017 | Crossover | xDrive30d Steptronic (258 h.p.) | 1650 | 1938 |  | 2070 | 4886 | 5 | 650 | 1870 | Crossover | 1762 | 2785 |  |  | 1290/1555 | 6285 | 715 | 1644 | 2933 | 209 | 90 | 84 | Present | Turbo | 4 | Common Rail | Inline | 560 | to 4 000 | 1500 | 258 | 2993 | Disel | 6 | Automatic | 8 | All wheel drive (AWD) | 12.7 | from 1 270 to 1 550 | Disel | EURO VI | 85 | 6.8 | 230 | 6.7 | 5.5 | 5.9 | Ventilated disc | Ventilated disc | Independent, Multi wishbone | Independent, Wishbone
188490 | BMW | X5 | F15 | 2013 | 2017 | Crossover | xDrive35i Steptronic (306 h.p.) | 1650 | 1938 |  | 2030 | 4886 | 5 | 650 | 1870 | Crossover | 1762 | 2740 |  |  | 1280/1540 | 6240 | 710 | 1644 | 2933 | 209 | 89.6 | 84 | Present | Turbo | 4 | direct injection | Inline | 400 | from 5 800 to 6 000 | 1200 | 306 | 2979 | Gasoline | 6 | Automatic | 8 | All wheel drive (AWD) | 12.7 | from 760 to 1 230 | 98 RON, 95 RON, 92 RON | EURO VI | 85 | 6.5 | 235 | 11.2 | 6.9 | 8.5 | Ventilated disc | Ventilated disc | Independent, Multi wishbone | Independent, Wishbone
188492 | BMW | X5 | F15 | 2013 | 2017 | Crossover | xDrive40d Steptronic (313 h.p.) | 1650 | 1938 |  | 2110 | 4886 | 5 | 650 | 1870 | Crossover | 1762 | 2820 |  |  | 1340/1560 | 6320 | 710 | 1644 | 2933 | 209 | 90 | 84 | Present | Biturbo | 4 | Common Rail | Inline | 630 | to 4 400 | 1500 | 313 | 2993 | Disel | 6 | Automatic | 8 | All wheel drive (AWD) | 12.7 | from 1 200 to 1 470 | Disel | EURO VI | 85 | 5.9 | 236 | 7.1 | 5.8 | 6.2 | Ventilated disc | Ventilated disc | Independent, Multi wishbone | Independent, Wishbone
188494 | BMW | X5 | F15 | 2013 | 2017 | Crossover | xDrive40d Steptronic (313 h.p.) | 1650 | 1938 |  | 2110 | 4886 | 5 | 650 | 1870 | Crossover | 1762 | 2825 |  |  | 1320/1565 | 6325 | 715 | 1644 | 2933 | 209 | 90 | 84 | Present | Biturbo | 4 | Common Rail | Inline | 630 | to 4 400 | 1500 | 313 | 2993 | Disel | 6 | Automatic | 8 | All wheel drive (AWD) | 12.7 | from 1 250 to 1 550 | Disel | EURO VI | 85 | 5.9 | 236 | 6.8 | 5.5 | 6 | Ventilated disc | Ventilated disc | Independent, Multi wishbone | Independent, Wishbone
219777 | BMW | X5 | F15 | 2013 | 2017 | Crossover | xDrive40e Steptronic (245 h.p.) | 1650 | 1938 |  | 2305 | 4886 | 5 | 500 | 1720 | Crossover | 1762 | 2980 |  |  | 1250/1755 | 5680 | 750 | 1644 | 2933 | 209 | 90.1 | 84 |  | Turbo | 4 | direct injection | Inline | 350 | from 5 000 to 6 500 | 1250 | 245 | 1997 | Hybrid | 4 | Automatic | 8 | All wheel drive (AWD) | 12.7 |  | 95 RON | EURO VI | 85 | 6.8 | 210 |  |  | 3.3 | Ventilated disc | Ventilated disc | Independent, Pneumatic | Pneumatic, Double wishbone
188497 | BMW | X5 | F15 | 2013 | 2017 | Crossover | xDrive50i Steptronic (450 h.p.) | 1646 | 1938 |  | 2175 | 4886 | 5 | 650 | 1870 | Crossover | 1762 | 2885 |  |  | 1375/1585 | 6385 | 710 | 1640 | 2933 | 209 | 89 | 88.3 | Present | Biturbo | 4 | direct injection | V-type | 650 | from 5 500 to 6 000 | 2000 | 450 | 4395 | Gasoline | 8 | Automatic | 8 | All wheel drive (AWD) | 12.7 | from 610 to 1 020 | 98 RON, 95 RON, 92 RON | EURO VI | 85 | 5 | 250 | 14 | 8.3 | 10.4 | Ventilated disc | Ventilated disc | Independent, Pneumatic | Independent, Wishbone
188498 | BMW | X5 | F15 | 2013 | 2017 | Crossover | xDrive50i Steptronic (450 h.p.) | 1646 | 1938 |  | 2175 | 4886 | 5 | 650 | 1870 | Crossover | 1762 | 2890 |  |  | 1345/1585 | 5390 | 715 | 1640 | 2933 | 209 | 88.3 | 89 | Present | Biturbo | 4 | direct injection | V-type | 650 | from 5 500 to 6 000 | 2000 | 450 | 4395 | Gasoline | 8 | Automatic | 8 | All wheel drive (AWD) | 12.7 | from 660 to 1 100 | 98 RON, 95 RON, 92 RON | EURO VI | 85 | 4.9 | 250 | 12.9 | 7.7 | 9.6 | Ventilated disc | Ventilated disc | Independent, Pneumatic | Independent, Wishbone
188493 | BMW | X5 | F15 | 2013 | 2017 | Crossover | xDriveM50d Steptronic (381 h.p.) | 1702 | 1938 |  | 2190 | 4886 | 5 | 650 | 1870 | Crossover | 1762 | 2900 |  |  | 1370/1580 | 6400 | 710 | 1662 | 2933 | 209 | 84 | 90 | Present | Triple turbo | 4 | Common Rail | Inline | 740 | from 4 000 to 4 400 | 2000 | 381 | 2993 | Disel | 6 | Automatic | 8 | All wheel drive (AWD) | 12.7 | from 1 120 to 1 370 | Disel | EURO VI | 85 | 5.3 | 250 | 7.6 | 6.2 | 6.7 | Ventilated disc | Ventilated disc | Independent, Pneumatic | Independent, Wishbone
188495 | BMW | X5 | F15 | 2013 | 2017 | Crossover | xDriveM50d Steptronic (381 h.p.) | 1702 | 1985 |  | 2190 | 4886 | 5 | 650 | 1870 | Crossover | 1762 | 2905 |  |  | 1335/1590 | 5905 | 715 | 1662 | 2933 | 209 | 84 | 90 | Present | Triple turbo | 4 | Common Rail | Inline | 740 | from 4 000 to 4 400 | 2000 | 381 | 2993 | Disel | 6 | Automatic | 8 | All wheel drive (AWD) | 12.7 | from 1 180 to 1 370 | Disel | EURO VI | 85 | 5.3 | 250 | 7.2 | 6.2 | 6.6 | Ventilated disc | Ventilated disc | Independent, Pneumatic | Independent, Wishbone
69383 | BMW | X5 M | E70 | 2009 | 2013 | Crossover | 4.4 AT (555 h.p.) | 1672 | 1994 |  | 2380 | 4851 | 5 | 620 | 1750 | Crossover | 1764 | 2905 |  |  | 1400/1560 |  | 600 | 1660 | 2933 | 207 | 88.3 | 89 | Present | Biturbo | 4 | direct injection | V-type | 680 | to 6 000 | 1500 | 555 | 4395 | Gasoline | 8 | Automatic | 6 | All wheel drive (AWD) | 12.8 | from 440 to 790 | 95 RON | EURO V | 85 | 4.7 | 250 | 19.3 | 10.8 | 13.9 | Ventilated disc | Ventilated disc | Independent, Multi wishbone | Independent, Multi wishbone
69382 | BMW | X5 M | F85 | 2014 | 2017 | Crossover | 4.4 xDrive Steptronic (575 h.p.) | 1667 | 1985 |  | 2350 | 4880 | 5 | 650 | 1870 | Crossover | 1754 | 2970 |  |  | 1420/1630 |  | 695 | 1666 | 2933 | 195 | 88.3 | 89 |  | Turbo | 4 | direct injection | V-type | 750 | from 6 000 to 6 500 | 2200 | 575 | 4395 | Gasoline | 8 | Automatic | 8 | All wheel drive (AWD) |  | from 580 to 940 | 95 RON | EURO VI | 85 | 4.2 | 250 | 14.7 | 9 | 11.1 | Ventilated disc | Ventilated disc | Independent, Pneumatic elastic element | Independent, Spring
188501 | BMW | X6 | E71 [Restyling] | 2012 | 2015 | Sports Activity Coupe crossover | 30d xDrive AT (245 h.p.) | 1706 | 1983 |  | 2150 | 4877 | 4 | 570 | 1450 | Crossover | 1690 | 2675 |  |  | 1285/1475 |  | 600 | 1644 | 2933 | 212 | 90 | 84 | Present | Turbo | 4 | Common Rail | Inline | 540 | to 4 000 | 1750 | 245 | 2993 | Disel | 6 | Automatic | 8 | All wheel drive (AWD) | 12.8 | from 980 to 1 270 | Disel | EURO VI | 85 | 7.5 | 210 | 8.7 | 6.7 | 7.4 | Ventilated disc | Ventilated disc | Independent, Multi wishbone | Independent, Double wishbone, Stabilizer bar
188502 | BMW | X6 | E71 [Restyling] | 2012 | 2015 | Sports Activity Coupe crossover | 35i xDrive AT (306 h.p.) | 1706 | 1983 |  | 2145 | 4877 | 4 | 570 | 1450 | Crossover | 1690 | 2670 |  |  | 1275/1475 |  | 600 | 1644 | 2933 | 212 | 89.6 | 84 | Present | Biturbo | 4 | direct injection | Inline | 400 | to 5 800 | 1200 | 306 | 2979 | Gasoline | 6 | Automatic | 8 | All wheel drive (AWD) | 12.8 | from 640 to 1 020 | 95 RON | EURO V | 85 | 6.7 | 240 | 13.2 | 8.3 | 10.1 | Ventilated disc | Ventilated disc | Independent, Multi wishbone | Independent, Double wishbone, Stabilizer bar
188499 | BMW | X6 | E71 [Restyling] | 2012 | 2015 | Sports Activity Coupe crossover | 40d xDrive AT (306 h.p.) | 1706 | 1983 |  | 2185 | 4877 | 4 | 570 | 1450 | Crossover | 1690 | 2785 |  |  | 1310/1475 |  | 600 | 1644 | 2933 | 212 | 90 | 84 | Present | Biturbo | 4 | Common Rail | Inline | 600 | to 4 400 | 1500 | 306 | 2933 | Disel | 6 | Automatic | 8 | All wheel drive (AWD) | 12.8 | from 970 to 1 250 | Disel | EURO VI | 85 | 6.5 | 236 | 8.8 | 6.8 | 7.5 | Ventilated disc | Ventilated disc | Independent, Multi wishbone | Independent, Double wishbone, Stabilizer bar
188503 | BMW | X6 | E71 [Restyling] | 2012 | 2015 | Sports Activity Coupe crossover | 50i xDrive AT (407 h.p.) | 1706 | 1983 |  | 2265 | 4877 | 4 | 570 | 1450 | Crossover | 1690 | 2790 |  |  | 1375/1490 |  | 600 | 1644 | 2933 | 212 | 88.3 | 89 | Present | Biturbo | 4 | direct injection | V-type | 600 | from 5 500 to 6 400 | 1750 | 407 | 4395 | Gasoline | 8 | Automatic | 8 | All wheel drive (AWD) | 12.8 | from 490 to 890 | 95 RON | EURO V | 85 | 5.4 | 240 | 17.5 | 9.6 | 12.5 | Ventilated disc | Ventilated disc | Independent, Multi wishbone | Independent, Double wishbone, Stabilizer bar
188500 | BMW | X6 | E71 [Restyling] | 2012 | 2015 | Sports Activity Coupe crossover | M50d xDrive AT (381 h.p.) | 1706 | 1983 |  | 2225 | 4877 | 4 | 570 | 1450 | Crossover | 1690 | 2750 |  |  | 1350/1475 |  | 600 | 1644 | 2933 | 212 | 90 | 84 | Present | Triple turbo | 4 | Common Rail | Inline | 740 | from 4 000 to 4 400 | 2000 | 381 | 2993 | Disel | 6 | Automatic | 8 | All wheel drive (AWD) | 12.8 | from 940 to 1 210 | Disel | EURO VI | 85 | 5.3 | 250 | 9 | 7 | 7.7 | Ventilated disc | Ventilated disc | Independent, Multi wishbone | Independent, Double wishbone, Stabilizer bar
190046 | BMW | X6 | E71/E72 | 2008 | 2012 | Sports Activity Coupe crossover | ActiveHybrid (407 h.p.) | 1706 | 1983 |  | 2525 | 4877 | 4 | 470 | 1350 | Crossover | 1697 | 3025 |  |  | 1460/1590 | 5025 | 575 | 1644 | 2933 | 219 | 88.3 | 89 | Present | Biturbo | 4 | direct injection | V-type | 600 | from 5 500 to 6 400 | 1750 | 407 | 4395 | Hybrid | 8 | Automatic | 7 | All wheel drive (AWD) | 12.8 | from 790 to 900 | 98 RON, 95 RON, 92 RON | EURO V | 85 | 5.6 | 236 | 10.8 | 9.4 | 9.9 | Ventilated disc | Ventilated disc | Independent, Multi wishbone, Spring, Stabilizer bar | Independent, Lever, Dampers, Spring, Stabilizer bar
190039 | BMW | X6 | E71/E72 | 2008 | 2012 | Sports Activity Coupe crossover | xDrive30d AT (235 h.p.) | 1706 | 1983 |  | 2150 | 4877 | 4 | 570 | 1450 | Crossover | 1699 | 2675 |  |  | 1280/1470 | 6175 | 600 | 1644 | 2933 | 212 | 90 | 84 | Present | Turbo | 4 | Common Rail | Inline | 520 | to 4 000 | 2000 | 235 | 2993 | Disel | 6 | Automatic | 6 | All wheel drive (AWD) | 12.8 | from 820 to 1 210 | Disel | EURO IV | 85 | 8 | 220 | 10.4 | 7 | 8.2 | Ventilated disc | Ventilated disc | Independent, Multi wishbone, Spring, Stabilizer bar | Independent, Lever, Dampers, Spring, Stabilizer bar
190042 | BMW | X6 | E71/E72 | 2008 | 2012 | Sports Activity Coupe crossover | xDrive30d AT (245 h.p.) | 1706 | 1983 |  | 2150 | 4877 | 4 | 570 | 1450 | Crossover | 1699 | 2675 |  |  | 1285/1475 | 5375 | 600 | 1644 | 2933 | 212 | 90 | 84 | Present | Turbo | 4 | Common Rail | Inline | 540 | to 4 000 | 1750 | 245 | 2993 | Disel | 6 | Automatic | 8 | All wheel drive (AWD) | 12.8 | from 1 000 to 1 270 | Disel | EURO V | 85 | 7.5 | 222 | 8.5 | 6.7 | 7.4 | Ventilated disc | Ventilated disc | Independent, Multi wishbone, Spring, Stabilizer bar | Independent, Lever, Dampers, Spring, Stabilizer bar
190038 | BMW | X6 | E71/E72 | 2008 | 2012 | Sports Activity Coupe crossover | xDrive35d AT (286 h.p.) | 1706 | 1983 |  | 2185 | 4877 | 4 | 570 | 1450 | Crossover | 1699 | 2710 |  |  | 1320/1480 | 6210 | 600 | 1644 | 2933 | 212 | 90 | 84 | Present | Biturbo | 4 | Common Rail | Inline | 580 | to 4 400 | 1750 | 286 | 2993 | Disel | 6 | Automatic | 6 | All wheel drive (AWD) | 12.8 | from 810 to 1 200 | Disel | EURO IV | 85 | 6.9 | 236 | 10.5 | 7.1 | 8.3 | Ventilated disc | Ventilated disc | Independent, Multi wishbone, Spring, Stabilizer bar | Independent, Lever, Dampers, Spring, Stabilizer bar
190043 | BMW | X6 | E71/E72 | 2008 | 2012 | Sports Activity Coupe crossover | xDrive35i 6AT (306 h.p.) | 1706 | 1983 |  | 2145 | 4877 | 4 | 570 | 1450 | Crossover | 1699 | 2670 |  |  | 1280/1470 | 6170 | 600 | 1644 | 2933 | 212 | 89.6 | 84 | Present | Biturbo | 4 | direct injection | Inline | 400 | from 5 800 to 6 250 | 1300 | 306 | 2979 | Gasoline | 6 | Automatic | 6 | All wheel drive (AWD) | 12.8 | from 570 to 960 | 98 RON, 95 RON, 92 RON | EURO V | 85 | 6.7 | 240 | 14.9 | 8.9 | 11.1 | Ventilated disc | Ventilated disc | Independent, Multi wishbone, Spring, Stabilizer bar | Independent, Lever, Dampers, Spring, Stabilizer bar
190041 | BMW | X6 | E71/E72 | 2008 | 2012 | Sports Activity Coupe crossover | xDrive35i 8AT (306 h.p.) | 1706 | 1983 |  | 2145 | 4877 | 4 | 570 | 1450 | Crossover | 1699 | 2670 |  |  | 1275/1475 | 5370 | 600 | 1644 | 2933 | 212 | 89.6 | 84 | Present | Biturbo | 4 | direct injection | Inline | 400 | to 5 800 | 1200 | 306 | 2979 | Gasoline | 6 | Automatic | 8 | All wheel drive (AWD) | 12.8 | from 640 to 1 020 | 98 RON, 95 RON, 92 RON | EURO V | 85 | 6.7 | 240 | 13.2 | 8.3 | 10.1 | Ventilated disc | Ventilated disc | Independent, Multi wishbone, Spring, Stabilizer bar | Independent, Lever, Dampers, Spring, Stabilizer bar
190040 | BMW | X6 | E71/E72 | 2008 | 2012 | Sports Activity Coupe crossover | xDrive40d AT (306 h.p.) | 1706 | 1983 |  | 2185 | 4877 | 4 | 570 | 1450 | Crossover | 1699 | 2710 |  |  | 1310/1475 | 5410 | 600 | 1644 | 2933 | 212 | 90 | 84 | Present | Biturbo | 4 | Common Rail | Inline | 600 | to 4 400 | 1500 | 306 | 2993 | Disel | 6 | Automatic | 8 | All wheel drive (AWD) | 12.8 | from 970 to 1 250 | Disel | EURO V | 85 | 6.5 | 236 | 8.8 | 6.8 | 7.5 | Ventilated disc | Ventilated disc | Independent, Multi wishbone, Spring, Stabilizer bar | Independent, Lever, Dampers, Spring, Stabilizer bar
190044 | BMW | X6 | E71/E72 | 2008 | 2012 | Sports Activity Coupe crossover | xDrive50i 6AT (407 h.p.) | 1706 | 1983 |  | 2265 | 4877 | 4 | 570 | 1450 | Crossover | 1699 | 2840 |  |  | 1400/1520 | 6340 | 650 | 1644 | 2933 | 212 | 88.3 | 89 | Present | Biturbo | 4 | direct injection | V-type | 600 | from 5 500 to 6 400 | 1750 | 407 | 4395 | Gasoline | 8 | Automatic | 6 | All wheel drive (AWD) | 12.8 | from 480 to 860 | 98 RON, 95 RON, 92 RON | EURO V | 85 | 5.4 | 250 | 17.7 | 9.9 | 12.8 | Ventilated disc | Ventilated disc | Independent, Multi wishbone, Spring, Stabilizer bar | Independent, Lever, Dampers, Spring, Stabilizer bar
190045 | BMW | X6 | E71/E72 | 2008 | 2012 | Sports Activity Coupe crossover | xDrive50i 8AT (407 h.p.) | 1706 | 1983 |  | 2265 | 4877 | 4 | 570 | 1450 | Crossover | 1699 | 2790 |  |  | 1375/1490 | 5490 | 600 | 1644 | 2933 | 212 | 88.3 | 89 | Present | Biturbo | 4 | direct injection | V-type | 600 | from 5 500 to 6 400 | 1750 | 407 | 4395 | Gasoline | 8 | Automatic | 8 | All wheel drive (AWD) | 12.8 | from 490 to 890 | 98 RON, 95 RON, 92 RON | EURO V | 85 | 5.4 | 250 | 17.5 | 9.6 | 12.5 | Ventilated disc | Ventilated disc | Independent, Multi wishbone, Spring, Stabilizer bar | Independent, Lever, Dampers, Spring, Stabilizer bar
190036 | BMW | X6 | F16 | 2014 | 2017 | Sports Activity Coupe crossover | M50d Servotronic (381 h.p.) | 1700 | 1989 |  | 2185 | 4909 | 5 | 580 | 1525 | Crossover | 1702 | 2900 |  |  | 1400/1570 | 6400 | 715 | 1640 | 2933 | 212 | 90 | 84 | Present | Triple turbo | 4 | Common Rail | Inline | 740 | from 4 000 to 4 400 | 2000 | 381 | 2993 | Disel | 6 | Automatic | 8 | All wheel drive (AWD) | 12.8 | from 1 180 to 1 350 | Disel | EURO VI | 85 | 5.2 | 250 | 7.2 | 6.3 | 6.6 | Ventilated disc | Ventilated disc | Independent, Multi wishbone, Stabilizer bar | Independent, Double wishbone, Stabilizer bar
190035 | BMW | X6 | F16 | 2014 | 2017 | Sports Activity Coupe crossover | xDrive30d Steptronic (249 h.p.) | 1706 | 1989 |  | 2140 | 4909 | 5 |  |  | Crossover | 1702 | 2780 |  |  | 1330/1540 |  | 715 | 1640 | 2933 | 212 | 90 | 84 |  | Turbo | 4 | direct injection | Inline | 560 | to 4 000 | 1500 | 249 | 2993 | Disel | 6 | Automatic | 8 | All wheel drive (AWD) |  | from 1 250 to 1 520 | Disel | EURO VI | 85 | 6.7 | 230 | 6.8 | 5.6 | 6 | Ventilated disc | Ventilated disc | Independent, Spring | Independent, Spring
190033 | BMW | X6 | F16 | 2014 | 2017 | Sports Activity Coupe crossover | xDrive30d Steptronic (258 h.p.) | 1706 | 1989 |  | 2065 | 4909 | 5 | 580 | 1525 | Crossover | 1702 | 2780 |  |  | 1330/1540 | 6280 | 715 | 1640 | 2933 | 212 | 90 | 84 | Present | Turbo | 4 | Common Rail | Inline | 560 | to 4 000 | 1500 | 258 | 2993 | Disel | 6 | Automatic | 8 | All wheel drive (AWD) | 12.8 | from 1 270 to 1 550 | Disel | EURO VI | 85 | 6.7 | 230 | 6.7 | 5.5 | 6 | Ventilated disc | Ventilated disc | Independent, Multi wishbone, Stabilizer bar | Independent, Double wishbone, Stabilizer bar
190032 | BMW | X6 | F16 | 2014 | 2017 | Sports Activity Coupe crossover | xDrive35i Steptronic (306 h.p.) | 1706 | 1989 |  | 2100 | 4909 | 5 | 580 | 1525 | Crossover | 1702 | 2740 |  |  | 1290/1530 | 6385 | 715 | 1640 | 2933 | 212 | 84 | 89 | Present | Biturbo | 4 | direct injection | V-type | 400 | from 5 800 to 6 400 | 1200 | 306 | 2979 | Gasoline | 6 | Automatic | 8 | All wheel drive (AWD) | 12.8 | from 730 to 1 230 | 98 RON, 95 RON, 92 RON | EURO VI | 85 | 6.4 | 240 | 11.6 | 6.9 | 8.5 | Ventilated disc | Ventilated disc | Independent, Multi wishbone, Stabilizer bar | Independent, Double wishbone, Stabilizer bar
190034 | BMW | X6 | F16 | 2014 | 2017 | Sports Activity Coupe crossover | xDrive40d Steptronic (313 h.p.) | 1706 | 1989 |  | 2180 | 4909 | 5 | 580 | 1525 | Crossover | 1702 | 2820 |  |  | 1350/1550 | 6280 | 715 | 1640 | 2933 | 212 | 90 | 84 | Present | Turbo | 4 | Common Rail | Inline | 630 | to 4 400 | 1500 | 313 | 2993 | Disel | 6 | Automatic | 8 | All wheel drive (AWD) | 12.8 | from 1 210 to 1 490 | Disel | EURO VI | 85 | 5.8 | 240 | 7 | 5.7 | 6.2 | Ventilated disc | Ventilated disc | Independent, Multi wishbone, Stabilizer bar | Independent, Double wishbone, Stabilizer bar
190037 | BMW | X6 | F16 | 2014 | 2017 | Sports Activity Coupe crossover | xDrive50i Steptronic (450 h.p.) | 1706 | 1989 |  | 2170 | 4909 | 5 | 580 | 1525 | Crossover | 1702 | 2885 |  |  | 1385/1570 | 6385 | 715 | 1640 | 2933 | 212 | 88.3 | 89 | Present | Biturbo | 4 | direct injection | V-type | 650 | from 5 500 to 6 000 | 2000 | 450 | 4395 | Gasoline | 8 | Automatic | 8 | All wheel drive (AWD) | 12.8 | from 650 to 1 100 | 98 RON, 95 RON, 92 RON | EURO VI | 85 | 4.8 | 250 | 13 | 7.7 | 9.7 | Ventilated disc | Ventilated disc | Independent, Multi wishbone, Stabilizer bar | Independent, Double wishbone, Stabilizer bar
186498 | BMW | X6 M | E71/E72 | 2009 | 2012 | Sports Activity Coupe crossover 5-doors | 4.4 AT (555 h.p.) | 1672 | 1983 |  | 2380 | 4876 | 4 | 570 | 1450 | Crossover | 1684 | 2905 |  |  | 1400/1520 |  | 600 | 1660 | 2933 | 205 | 88.3 | 89 | Present | Biturbo | 4 | direct injection | V-type | 680 | to 6 000 | 1500 | 555 | 4395 | Gasoline | 8 | Automatic | 6 | All wheel drive (AWD) | 12.8 | from 440 to 790 | 95 RON | EURO V | 85 | 4.7 | 250 | 19.3 | 10.8 | 13.9 | Ventilated disc | Ventilated disc | Independent, Multi wishbone | Independent, MacPherson Struts
68975 | BMW | X6 M | E71/E72 [Restyling] | 2012 | 2014 | Sports Activity Coupe crossover | 4.4 AT (555 h.p.) | 1672 | 1983 |  | 2380 | 4876 | 5 | 570 | 1450 | Crossover | 1684 | 2905 |  |  | 1400/1520 |  | 600 | 1660 | 2933 | 205 | 88.3 | 89 | Present | Biturbo | 4 | direct injection | V-type | 680 | to 6 000 | 1500 | 555 | 4395 | Gasoline | 8 | Automatic | 6 | All wheel drive (AWD) | 12.8 | from 440 to 790 | 95 RON | EURO V | 85 | 4.7 | 250 | 19.3 | 10.8 | 13.9 | Ventilated disc | Ventilated disc | Independent, Multi wishbone | Independent, MacPherson Struts
68974 | BMW | X6 M | F86 | 2014 | 2017 | Crossover | 4.4 xDrive Steptronic (575 h.p.) | 1667 | 1989 |  | 2340 | 4909 | 5 | 550 | 1525 | Crossover | 1689 | 2950 |  |  | 1420/1610 |  | 685 | 1666 | 2933 | 195 | 88.3 | 89 |  | Turbo | 4 | direct injection | V-type | 750 | from 6 000 to 6 500 | 2200 | 575 | 4395 | Gasoline | 8 | Automatic | 8 | All wheel drive (AWD) |  | from 580 to 940 | 95 RON | EURO VI | 85 | 4.2 | 250 | 14.7 | 9 | 11.1 | Ventilated disc | Ventilated disc | Independent, Pneumatic elastic element | Independent, Spring
50231 | BMW | Z1 | E30/Z | 1989 | 1991 | Roadster | 2.5 MT (170 h.p.) | 1470 | 1690 |  | 1250 | 3921 | 2 | 260 | 260 | Roadster | 1277 | 1460 |  |  | 665/820 |  | 210 | 1456 | 2447 |  | 75 | 84 |  |  | 2 | Multi-point fuel injection | Inline | 222 | to 5 800 | 4300 | 170 | 2494 | Gasoline | 6 | Manual | 5 | Rear wheel drive | 10.3 | from 430 to 810 | 92 RON |  | 55 | 7.9 | 225 | 12.9 | 6.8 | 9.4 | Disc | Ventilated disc | Independent, Trailing arms, Dampers | Independent, MacPherson Struts, Dampers, Spring, Stabilizer bar
186904 | BMW | Z3 | E36/7 | 1995 | 1999 | Roadster | 1.8 MT (116 h.p.) | 1427 | 1692 |  | 1255 | 4025 | 2 | 135 | 135 | Roadster | 1288 | 1430 |  |  | 750/810 |  | 250 | 1411 | 2446 |  | 81 | 84 |  |  | 2 | Multi-point fuel injection | Inline | 168 | to 5 500 | 3900 | 116 | 1796 | Gasoline | 4 | Manual | 5 | Rear wheel drive | 10 | from 470 to 860 | 98 RON, 95 RON, 92 RON |  | 51 | 10.5 | 194 | 10.9 | 5.9 | 7.6 | Disc | Disc | Independent, Trailing arms, Spring, Stabilizer bar | Independent, MacPherson Struts, Dampers, Spring, Stabilizer bar
186907 | BMW | Z3 | E36/7 | 1995 | 1999 | Roadster | 1.9 AT (140 h.p.) | 1427 | 1692 |  | 1315 | 4025 | 2 | 165 | 165 | Roadster | 1288 | 1490 |  |  | 750/810 |  | 250 | 1411 | 2446 |  | 83.5 | 85 |  |  | 4 | Multi-point fuel injection | Inline | 180 | to 6 000 | 4300 | 140 | 1895 | Gasoline | 4 | Automatic | 4 | Rear wheel drive | 10 | from 400 to 780 | 98 RON, 95 RON, 92 RON |  | 51 | 10.5 | 196 | 12.7 | 6.5 | 8.7 | Disc | Disc | Independent, Trailing arms, Spring, Stabilizer bar | Independent, MacPherson Struts, Dampers, Spring, Stabilizer bar
186906 | BMW | Z3 | E36/7 | 1995 | 1999 | Roadster | 1.9 MT (140 h.p.) | 1427 | 1692 |  | 1275 | 4025 | 2 | 165 | 165 | Roadster | 1288 | 1450 |  |  | 750/810 |  | 250 | 1411 | 2446 |  | 83.5 | 85 |  |  | 4 | Multi-point fuel injection | Inline | 180 | to 6 000 | 4300 | 140 | 1895 | Gasoline | 4 | Manual | 5 | Rear wheel drive | 10 | from 450 to 850 | 98 RON, 95 RON, 92 RON |  | 51 | 9.5 | 205 | 11.4 | 6 | 8 | Disc | Disc | Independent, Trailing arms, Spring, Stabilizer bar | Independent, MacPherson Struts, Dampers, Spring, Stabilizer bar
186910 | BMW | Z3 | E36/7 | 1995 | 1999 | Roadster | 2.8 AT (192 h.p.) | 1494 | 1740 |  | 1375 | 4025 | 2 | 165 | 165 | Roadster | 1293 | 1550 |  |  | 790/830 |  | 250 | 1413 | 2446 |  | 84 | 84 |  |  | 4 | Multi-point fuel injection | Inline | 275 | to 5 300 | 3950 | 192 | 2793 | Gasoline | 6 | Automatic | 4 | Rear wheel drive | 10 | from 340 to 630 | 98 RON, 95 RON, 92 RON |  | 51 | 7.4 | 216 | 14.9 | 8.1 | 10.6 | Disc | Ventilated disc | Independent, Trailing arms, Spring, Stabilizer bar | Independent, MacPherson Struts, Dampers, Spring, Stabilizer bar
195175 | BMW | Z3 | E36/7 | 1995 | 1999 | Roadster | 2.8 AT (193 h.p.) | 1494 | 1740 |  | 1375 | 4025 | 2 | 165 | 165 | Roadster | 1293 | 1550 |  |  | 790/830 |  | 250 | 1413 | 2446 |  | 84 | 84 |  |  | 4 | Multi-point fuel injection | Inline | 280 | to 5 300 | 3500 | 193 | 2793 | Gasoline | 6 | Automatic | 4 | Rear wheel drive | 10 | from 350 to 630 | 98 RON, 95 RON, 92 RON |  | 51 | 7.2 | 216 | 14.4 | 8.1 | 10.4 | Disc | Ventilated disc | Independent, Trailing arms, Spring, Stabilizer bar | Independent, MacPherson Struts, Dampers, Spring, Stabilizer bar
186909 | BMW | Z3 | E36/7 | 1995 | 1999 | Roadster | 2.8 MT (192 h.p.) | 1494 | 1740 |  | 1335 | 4025 | 2 | 165 | 165 | Roadster | 1293 | 1510 |  |  | 790/830 |  | 250 | 1413 | 2446 |  | 84 | 84 |  |  | 4 | Multi-point fuel injection | Inline | 275 | to 5 300 | 3950 | 192 | 2793 | Gasoline | 6 | Manual | 5 | Rear wheel drive | 10 | from 370 to 700 | 98 RON, 95 RON, 92 RON |  | 51 | 7.1 | 218 | 13.9 | 7.3 | 9.7 | Disc | Ventilated disc | Independent, Trailing arms, Spring, Stabilizer bar | Independent, MacPherson Struts, Dampers, Spring, Stabilizer bar
195176 | BMW | Z3 | E36/7 | 1995 | 1999 | Roadster | 2.8 MT (193 h.p.) | 1494 | 1740 |  | 1335 | 4025 | 2 | 165 | 165 | Roadster | 1293 | 1510 |  |  | 790/830 |  | 250 | 1413 | 2446 |  | 84 | 84 |  |  | 4 | Multi-point fuel injection | Inline | 280 | to 5 300 | 3500 | 193 | 2793 | Gasoline | 6 | Manual | 5 | Rear wheel drive | 10 | from 400 to 690 | 98 RON, 95 RON, 92 RON |  | 51 | 6.9 | 225 | 12.9 | 7.4 | 9.7 | Disc | Ventilated disc | Independent, Trailing arms, Spring, Stabilizer bar | Independent, MacPherson Struts, Dampers, Spring, Stabilizer bar
188504 | BMW | Z3 | E36/7-E36/8 [Restyling] | 1998 | 2002 | Coupe | 2.8 AT (193 h.p.) | 1494 | 1740 |  | 1415 | 4025 | 2 | 210 | 410 | Coupe | 1306 | 1610 |  |  | 830/870 |  | 270 | 1413 | 2446 |  | 84 | 84 |  |  | 4 | Multi-point fuel injection | Inline | 280 | to 5 500 | 3500 | 193 | 2793 | Gasoline | 6 | Automatic | 4 | Rear wheel drive | 10 | from 350 to 630 | 98 RON, 95 RON, 92 RON | EURO III | 51 | 7.1 | 229 | 14.4 | 8.1 | 10.4 | Disc | Ventilated disc | Independent, Trailing arms, Spring, Stabilizer bar | Independent, MacPherson Struts, Dampers, Spring, Stabilizer bar
188505 | BMW | Z3 | E36/7-E36/8 [Restyling] | 1998 | 2002 | Coupe | 2.8 MT (193 h.p.) | 1494 | 1740 |  | 1375 | 4025 | 2 | 210 | 410 | Coupe | 1306 | 1570 |  |  | 830/870 |  | 270 | 1413 | 2446 |  | 84 | 84 |  |  | 4 | Multi-point fuel injection | Inline | 280 | to 5 500 | 3500 | 193 | 2793 | Gasoline | 6 | Manual | 5 | Rear wheel drive | 10 | from 400 to 690 | 98 RON, 95 RON, 92 RON | EURO III | 51 | 6.8 | 231 | 12.9 | 7.4 | 9.4 | Disc | Ventilated disc | Independent, Trailing arms, Spring, Stabilizer bar | Independent, MacPherson Struts, Dampers, Spring, Stabilizer bar
25952 | BMW | Z3 | E36/7-E36/8 [Restyling] | 1998 | 2002 | Coupe | 3.0i AT (231 h.p.) | 1494 | 1740 |  | 1445 | 4025 | 2 | 210 | 410 | Coupe | 1306 | 1640 |  |  | 830/870 | 2840 | 270 | 1413 | 2446 |  | 89.6 | 84 |  |  | 4 | Multi-point fuel injection | Inline | 300 | to 5 900 | 3500 | 231 | 2979 | Gasoline | 6 | Automatic | 5 | Rear wheel drive | 10 | from 350 to 670 | 98 RON, 95 RON, 92 RON | EURO III | 51 | 6.3 | 242 | 14.6 | 7.6 | 10.2 | Disc | Ventilated disc | Independent, Trailing arms, Spring, Stabilizer bar | Independent, MacPherson Struts, Dampers, Spring, Stabilizer bar
25953 | BMW | Z3 | E36/7-E36/8 [Restyling] | 1998 | 2002 | Coupe | 3.0i MT (231 h.p.) | 1494 | 1740 |  | 1405 | 4025 | 2 | 210 | 410 | Coupe | 1306 | 1600 |  |  | 830/870 | 2800 | 270 | 1413 | 2446 |  | 89.6 | 84 |  |  | 4 | Multi-point fuel injection | Inline | 300 | to 5 900 | 3500 | 231 | 2979 | Gasoline | 6 | Manual | 5 | Rear wheel drive | 10 | from 380 to 700 | 98 RON, 95 RON, 92 RON | EURO III | 51 | 6 | 250 | 13.3 | 7.3 | 9.5 | Disc | Ventilated disc | Independent, Trailing arms, Spring, Stabilizer bar | Independent, MacPherson Struts, Dampers, Spring, Stabilizer bar
25956 | BMW | Z3 | E36/7-E36/8 [Restyling] | 1998 | 2002 | Roadster | 1.9i MT (118 h.p.) | 1492 | 1740 |  | 1295 | 4050 | 2 | 165 | 165 | Roadster | 1288 | 1490 |  |  | 750/820 | 2690 | 270 | 1411 | 2446 |  | 83.5 | 85 |  |  | 2 | Multi-point fuel injection | Inline | 180 | to 5 500 | 3900 | 118 | 1895 | Gasoline | 4 | Manual | 5 | Rear wheel drive | 10 | from 470 to 850 | 98 RON, 95 RON, 92 RON | EURO III | 51 | 10.4 | 196 | 10.9 | 6 | 7.8 | Disc | Disc | Independent, Trailing arms, Spring, Stabilizer bar | Independent, MacPherson Struts, Dampers, Spring, Stabilizer bar
176876 | BMW | Z3 | E36/7-E36/8 [Restyling] | 1998 | 2002 | Roadster | 2.0 AT (150 h.p.) | 1494 | 1740 |  | 1385 | 4050 | 2 | 165 | 165 | Roadster | 1293 | 1580 |  |  | 830/870 | 2780 | 270 | 1413 | 2446 |  | 66 | 80 |  |  | 4 | Multi-point fuel injection | Inline | 190 | to 5 900 | 3500 | 150 | 1991 | Gasoline | 6 | Automatic | 4 | Rear wheel drive | 10 | from 370 to 670 | 98 RON, 95 RON, 92 RON | EURO III | 51 | 9.9 | 206 | 13.9 | 7.6 | 9.9 | Disc | Ventilated disc | Independent, Trailing arms, Spring, Stabilizer bar | Independent, MacPherson Struts, Dampers, Spring, Stabilizer bar
25960 | BMW | Z3 | E36/7-E36/8 [Restyling] | 1998 | 2002 | Roadster | 2.0 MT (150 h.p.) | 1494 | 1740 |  | 1345 | 4050 | 2 | 165 | 165 | Roadster | 1293 | 1540 |  |  | 830/870 | 2740 | 270 | 1413 | 2446 |  | 66 | 80 |  |  | 4 | Multi-point fuel injection | Inline | 190 | to 5 900 | 3500 | 150 | 1991 | Gasoline | 6 | Manual | 5 | Rear wheel drive | 10 | from 400 to 710 | 98 RON, 95 RON, 92 RON | EURO III | 51 | 8.9 | 210 | 12.6 | 7.2 | 9.2 | Disc | Ventilated disc | Independent, Trailing arms, Spring, Stabilizer bar | Independent, MacPherson Struts, Dampers, Spring, Stabilizer bar
25957 | BMW | Z3 | E36/7-E36/8 [Restyling] | 1998 | 2002 | Roadster | 2.2i AT (170 h.p.) | 1494 | 1740 |  | 1385 | 4050 | 2 | 165 | 165 | Roadster | 1293 | 1580 |  |  | 830/870 | 2780 | 270 | 1413 | 2446 |  | 72 | 80 |  |  | 4 | Multi-point fuel injection | Inline | 210 | to 6 100 | 3500 | 170 | 2171 | Gasoline | 6 | Automatic | 5 | Rear wheel drive | 10 | from 390 to 670 | 98 RON, 95 RON, 92 RON | EURO III | 51 | 8.9 | 220 | 13.1 | 7.6 | 9.6 | Disc | Ventilated disc | Independent, Trailing arms, Spring, Stabilizer bar | Independent, MacPherson Struts, Dampers, Spring, Stabilizer bar
188506 | BMW | Z3 | E36/7-E36/8 [Restyling] | 1998 | 2002 | Roadster | 2.2i MT (170 h.p.) | 1494 | 1740 |  | 1345 | 4050 | 2 | 165 | 165 | Roadster | 1293 | 1540 |  |  | 830/870 | 2740 | 270 | 1413 | 2446 |  | 72 | 80 |  |  | 4 | Multi-point fuel injection | Inline | 210 | to 6 100 | 3500 | 170 | 2171 | Gasoline | 6 | Manual | 5 | Rear wheel drive | 10 | from 400 to 700 | 98 RON, 95 RON, 92 RON | EURO III | 51 | 7.9 | 224 | 12.6 | 7.3 | 9.2 | Disc | Ventilated disc | Independent, Trailing arms, Spring, Stabilizer bar | Independent, MacPherson Struts, Dampers, Spring, Stabilizer bar
188507 | BMW | Z3 | E36/7-E36/8 [Restyling] | 1998 | 2002 | Roadster | 2.3 AT (170 h.p.) | 1494 | 1740 |  | 1355 | 4050 | 2 | 165 | 165 | Roadster | 1293 | 1605 |  |  | 830/870 |  | 250 | 1413 | 2446 |  | 75 | 84 |  |  | 4 | Multi-point fuel injection | Inline | 245 | to 5 500 | 3500 | 170 | 2494 | Gasoline | 6 | Automatic | 4 | Rear wheel drive | 10 | from 410 to 570 | 95 RON |  | 51 |  | 206 | 12.4 | 9 | 11.2 | Disc | Ventilated disc | Independent, Trailing arms, Spring, Stabilizer bar | Independent, MacPherson Struts, Dampers, Spring, Stabilizer bar
188508 | BMW | Z3 | E36/7-E36/8 [Restyling] | 1998 | 2002 | Roadster | 2.3 MT (170 h.p.) | 1494 | 1740 |  | 1315 | 4050 | 2 | 165 | 165 | Roadster | 1293 | 1565 |  |  | 830/870 |  | 250 | 1413 | 2446 |  | 75 | 84 |  |  | 4 | Multi-point fuel injection | Inline | 245 | to 5 500 | 3500 | 170 | 2494 | Gasoline | 6 | Manual | 5 | Rear wheel drive | 10 | from 430 to 590 | 95 RON |  | 51 |  | 206 | 11.8 | 8.7 | 10.7 | Disc | Ventilated disc | Independent, Trailing arms, Spring, Stabilizer bar | Independent, MacPherson Struts, Dampers, Spring, Stabilizer bar
176878 | BMW | Z3 | E36/7-E36/8 [Restyling] | 1998 | 2002 | Roadster | 2.5 AT (186 h.p.) | 1494 | 1740 |  | 1355 | 4050 | 2 | 165 | 165 | Roadster | 1293 | 1605 |  |  | 840/870 |  | 250 | 1413 | 2446 |  | 75 | 84 |  |  | 4 | Multi-point fuel injection | Inline | 237 | to 6 000 | 3500 | 186 | 2494 | Gasoline | 6 | Automatic | 5 | Rear wheel drive | 10 | from 410 to 570 | 95 RON |  | 51 |  |  | 12.4 | 9 | 10.7 | Disc | Ventilated disc | Independent, Trailing arms, Spring, Stabilizer bar | Independent, MacPherson Struts, Dampers, Spring, Stabilizer bar
176877 | BMW | Z3 | E36/7-E36/8 [Restyling] | 1998 | 2002 | Roadster | 2.5 MT (186 h.p.) | 1494 | 1740 |  | 1315 | 4050 | 2 | 165 | 165 | Roadster | 1293 | 1565 |  |  | 840/870 |  | 250 | 1413 | 2446 |  | 75 | 84 |  |  | 4 | Multi-point fuel injection | Inline | 237 | to 6 000 | 3500 | 186 | 2494 | Gasoline | 6 | Manual | 5 | Rear wheel drive | 10 | from 430 to 590 | 95 RON |  | 51 |  |  | 11.8 | 8.7 | 10.2 | Disc | Ventilated disc | Independent, Trailing arms, Spring, Stabilizer bar | Independent, MacPherson Struts, Dampers, Spring, Stabilizer bar
188509 | BMW | Z3 | E36/7-E36/8 [Restyling] | 1998 | 2002 | Roadster | 2.8 AT (193 h.p.) | 1494 | 1740 |  | 1400 | 4050 | 2 | 165 | 165 | Roadster | 1293 | 1595 |  |  | 830/870 | 2795 | 270 | 1413 | 2446 |  | 84 | 84 |  |  | 4 | Multi-point fuel injection | Inline | 280 | to 5 500 | 3500 | 193 | 2793 | Gasoline | 6 | Automatic | 4 | Rear wheel drive | 10 | from 350 to 630 | 98 RON, 95 RON, 92 RON | EURO III | 51 | 7.2 | 223 | 14.4 | 8.1 | 10.4 | Disc | Ventilated disc | Independent, Trailing arms, Spring, Stabilizer bar | Independent, MacPherson Struts, Dampers, Spring, Stabilizer bar
188510 | BMW | Z3 | E36/7-E36/8 [Restyling] | 1998 | 2002 | Roadster | 2.8 MT (193 h.p.) | 1494 | 1740 |  | 1360 | 4050 | 2 | 165 | 165 | Roadster | 1293 | 1555 |  |  | 830/870 | 2755 | 270 | 1413 | 2446 |  | 84 | 84 |  |  | 4 | Multi-point fuel injection | Inline | 280 | to 5 500 | 3500 | 193 | 2793 | Gasoline | 6 | Manual | 5 | Rear wheel drive | 10 | from 400 to 690 | 98 RON, 95 RON, 92 RON | EURO III | 51 | 6.9 | 225 | 12.9 | 7.4 | 9.4 | Disc | Ventilated disc | Independent, Trailing arms, Spring, Stabilizer bar | Independent, MacPherson Struts, Dampers, Spring, Stabilizer bar
188511 | BMW | Z3 | E36/7-E36/8 [Restyling] | 1998 | 2002 | Roadster | 3.0i AT (231 h.p.) | 1494 | 1740 |  | 1400 | 4050 | 2 | 165 | 165 | Roadster | 1293 | 1595 |  |  | 830/870 | 2795 | 270 | 1413 | 2446 |  | 89.6 | 84 |  |  | 4 | Multi-point fuel injection | Inline | 300 | to 5 900 | 3500 | 231 | 2979 | Gasoline | 6 | Automatic | 5 | Rear wheel drive | 10 | from 360 to 670 | 98 RON, 95 RON, 92 RON | EURO III | 51 | 6.3 | 236 | 14.3 | 7.6 | 10.1 | Disc | Ventilated disc | Independent, Trailing arms, Spring, Stabilizer bar | Independent, MacPherson Struts, Dampers, Spring, Stabilizer bar
188512 | BMW | Z3 | E36/7-E36/8 [Restyling] | 1998 | 2002 | Roadster | 3.0i MT (231 h.p.) | 1494 | 1740 |  | 1360 | 4050 | 2 | 165 | 165 | Roadster | 1293 | 1555 |  |  | 830/870 | 2755 | 270 | 1413 | 2446 |  | 89.6 | 84 |  |  | 4 | Multi-point fuel injection | Inline | 300 | to 5 900 | 3500 | 231 | 2979 | Gasoline | 6 | Manual | 5 | Rear wheel drive | 10 | from 380 to 700 | 98 RON, 95 RON, 92 RON | EURO III | 51 | 6 | 240 | 13.3 | 7.3 | 9.5 | Disc | Ventilated disc | Independent, Trailing arms, Spring, Stabilizer bar | Independent, MacPherson Struts, Dampers, Spring, Stabilizer bar
193650 | BMW | Z3 M | E36/7-E36/8 | 1997 | 2002 | Coupe | 3.2 MT (243 h.p.) | 1492 | 1740 |  | 1420 | 4025 | 2 | 165 | 165 | Coupe | 1280 | 1670 |  |  |  |  | 250 | 1422 | 2459 |  | 89.6 | 86.4 |  |  | 4 | Multi-point fuel injection | Inline | 305 | to 6 000 | 4250 | 243 | 3152 | Gasoline | 6 | Manual | 5 | Rear wheel drive | 10.4 | from 410 to 570 | 98 RON |  | 51 |  | 250 | 12.4 | 9 | 10.7 | Ventilated disc | Ventilated disc | Independent, Multi wishbone, Spring, Stabilizer bar | Independent, Lever, Dampers, Spring, Stabilizer bar
193651 | BMW | Z3 M | E36/7-E36/8 | 1997 | 2002 | Coupe | 3.2 MT (321 h.p.) | 1492 | 1740 |  | 1465 | 4025 | 2 | 210 | 410 | Coupe | 1280 | 1660 |  |  |  |  | 270 | 1422 | 2459 |  | 91 | 86.4 |  |  | 4 | Multi-point fuel injection | Inline | 350 | to 7 400 | 3250 | 321 | 3201 | Gasoline | 6 | Manual | 5 | Rear wheel drive | 10.4 | from 310 to 650 | 98 RON |  | 51 | 5.4 | 250 | 16.6 | 7.9 | 11.1 | Ventilated disc | Ventilated disc | Independent, Multi wishbone, Spring, Stabilizer bar | Independent, Lever, Dampers, Spring, Stabilizer bar
69386 | BMW | Z3 M | E36/7-E36/8 | 1997 | 2002 | Coupe | 3.2 MT (325 h.p.) | 1492 | 1740 |  | 1450 | 4025 | 2 | 210 | 410 | Coupe | 1266 | 1660 |  |  |  |  | 285 | 1422 | 2459 |  | 91 | 87 |  |  | 4 | Multi-point fuel injection | Inline | 350 | to 7 400 | 4900 | 325 | 3246 | Gasoline | 6 | Manual | 5 | Rear wheel drive | 10.4 | from 310 to 650 | 98 RON |  | 51 | 5.3 | 250 | 16.6 | 7.9 | 11.1 | Ventilated disc | Ventilated disc | Independent, Multi wishbone, Spring, Stabilizer bar | Independent, Lever, Dampers, Spring, Stabilizer bar
193653 | BMW | Z3 M | E36/7-E36/8 | 1997 | 2002 | Roadster | 3.2 MT (243 h.p.) | 1492 | 1740 |  | 1400 | 4025 | 2 | 165 | 165 | Roadster | 1266 | 1650 |  |  |  |  | 250 | 1422 | 2459 |  | 89.6 | 86.4 |  |  | 4 | Multi-point fuel injection | Inline | 305 | to 6 000 | 4250 | 243 | 3152 | Gasoline | 6 | Manual | 5 | Rear wheel drive | 10.4 | from 430 to 610 | 98 RON |  | 51 |  | 250 | 11.8 | 8.4 | 10.2 | Ventilated disc | Ventilated disc | Independent, Multi wishbone, Spring, Stabilizer bar | Independent, Lever, Dampers, Spring, Stabilizer bar
69387 | BMW | Z3 M | E36/7-E36/8 | 1997 | 2002 | Roadster | 3.2 MT (321 h.p.) | 1492 | 1740 |  | 1425 | 4025 | 2 | 165 | 165 | Roadster | 1266 | 1600 |  |  |  |  | 250 | 1422 | 2459 |  | 91 | 86.4 |  |  | 4 | Multi-point fuel injection | Inline | 350 | to 7 400 | 3250 | 321 | 3201 | Gasoline | 6 | Manual | 5 | Rear wheel drive | 10.4 | from 310 to 650 | 98 RON |  | 51 | 5.4 | 250 | 16.6 | 7.9 | 11.1 | Ventilated disc | Ventilated disc | Independent, Multi wishbone, Spring, Stabilizer bar | Independent, Lever, Dampers, Spring, Stabilizer bar
193652 | BMW | Z3 M | E36/7-E36/8 | 1997 | 2002 | Roadster | 3.2 MT (325 h.p.) | 1492 | 1740 |  | 1425 | 4025 | 2 | 165 | 165 | Roadster | 1266 | 1620 |  |  |  |  | 270 | 1422 | 2459 |  | 91 | 87 |  |  | 4 | Multi-point fuel injection | Inline | 350 | to 7 400 | 4900 | 325 | 3246 | Gasoline | 6 | Manual | 5 | Rear wheel drive | 10.4 | from 310 to 650 | 98 RON |  | 51 | 5.3 | 250 | 16.6 | 7.9 | 11.1 | Ventilated disc | Ventilated disc | Independent, Multi wishbone, Spring, Stabilizer bar | Independent, Lever, Dampers, Spring, Stabilizer bar
27546 | BMW | Z4 | E85 | 2002 | 2005 | Roadster | 2.2i AT (170 h.p.) | 1523 | 1781 |  | 1360 | 4091 | 2 | 240 | 260 | Roadster | 1299 | 1585 |  |  | 780/820 |  | 300 | 1473 | 2495 |  | 72 | 80 |  |  | 4 | Multi-point fuel injection | Inline | 210 | to 6 100 | 3500 | 170 | 2171 | Gasoline | 6 | Automatic | 5 | Rear wheel drive | 9.8 | from 400 to 800 | 98 RON, 95 RON, 92 RON | EURO IV | 55 | 8.3 | 221 | 13.7 | 6.9 | 9.3 | Disc | Ventilated disc | Independent, Multi wishbone, Spring, Stabilizer bar | Independent, Lever, Dampers, Spring, Stabilizer bar
27547 | BMW | Z4 | E85 | 2002 | 2005 | Roadster | 2.2i MT (170 h.p.) | 1523 | 1781 |  | 1325 | 4091 | 2 | 240 | 260 | Roadster | 1299 | 1550 |  |  | 780/820 |  | 300 | 1473 | 2495 |  | 72 | 80 |  |  | 4 | Multi-point fuel injection | Inline | 210 | to 6 100 | 3500 | 170 | 2171 | Gasoline | 6 | Manual | 5 | Rear wheel drive | 9.8 | from 430 to 820 | 98 RON, 95 RON, 92 RON | EURO IV | 55 | 7.7 | 225 | 12.8 | 6.7 | 8.8 | Disc | Ventilated disc | Independent, Multi wishbone, Spring, Stabilizer bar | Independent, Lever, Dampers, Spring, Stabilizer bar
189989 | BMW | Z4 | E85 | 2002 | 2005 | Roadster | 2.5i AT (192 h.p.) | 1523 | 1781 |  | 1365 | 4091 | 2 | 240 | 260 | Roadster | 1299 | 1590 |  |  | 780/840 |  | 300 | 1473 | 2495 |  | 75 | 84 |  |  | 4 | Multi-point fuel injection | Inline | 245 | to 6 000 | 3500 | 192 | 2494 | Gasoline | 6 | Automatic | 5 | Rear wheel drive | 9.8 | from 410 to 750 | 98 RON, 95 RON, 92 RON | EURO IV | 55 | 7.5 | 227 | 13.5 | 7.3 | 9.5 | Disc | Ventilated disc | Independent, Multi wishbone, Spring, Stabilizer bar | Independent, Lever, Dampers, Spring, Stabilizer bar
189990 | BMW | Z4 | E85 | 2002 | 2005 | Roadster | 2.5i MT (192 h.p.) | 1523 | 1781 |  | 1335 | 4091 | 2 | 240 | 260 | Roadster | 1299 | 1560 |  |  | 780/840 |  | 300 | 1473 | 2495 |  | 75 | 84 |  |  | 4 | Multi-point fuel injection | Inline | 245 | to 6 000 | 3500 | 192 | 2494 | Gasoline | 6 | Manual | 5 | Rear wheel drive | 9.8 | from 440 to 800 | 98 RON, 95 RON, 92 RON | EURO IV | 55 | 7 | 235 | 12.5 | 6.9 | 8.9 | Disc | Ventilated disc | Independent, Multi wishbone, Spring, Stabilizer bar | Independent, Lever, Dampers, Spring, Stabilizer bar
189991 | BMW | Z4 | E85 | 2002 | 2005 | Roadster | 3.0i AT (231 h.p.) | 1523 | 1781 |  | 1385 | 4091 | 2 | 240 | 260 | Roadster | 1299 | 1610 |  |  | 790/840 |  | 300 | 1473 | 2495 |  | 89.6 | 84 |  |  | 4 | Multi-point fuel injection | Inline | 300 | to 5 900 | 3500 | 231 | 2979 | Gasoline | 6 | Automatic | 5 | Rear wheel drive | 9.8 | from 410 to 750 | 98 RON, 95 RON, 92 RON | EURO IV | 55 | 6.2 | 244 | 13.5 | 7.3 | 9.5 | Ventilated disc | Ventilated disc | Independent, Multi wishbone, Spring, Stabilizer bar | Independent, Lever, Dampers, Spring, Stabilizer bar
189992 | BMW | Z4 | E85 | 2002 | 2005 | Roadster | 3.0i MT (231 h.p.) | 1523 | 1781 |  | 1365 | 4091 | 2 | 240 | 260 | Roadster | 1299 | 1590 |  |  | 790/840 |  | 300 | 1473 | 2495 |  | 89.6 | 84 |  |  | 4 | Multi-point fuel injection | Inline | 300 | to 5 900 | 3500 | 231 | 2979 | Gasoline | 6 | Manual | 6 | Rear wheel drive | 9.8 | from 410 to 830 | 98 RON, 95 RON, 92 RON | EURO IV | 55 | 5.9 | 250 | 13.5 | 6.6 | 9.1 | Ventilated disc | Ventilated disc | Independent, Multi wishbone, Spring, Stabilizer bar | Independent, Lever, Dampers, Spring, Stabilizer bar
193275 | BMW | Z4 | E85/E86 [Restyling] | 2005 | 2008 | Coupe | 3.0si AT (258 h.p.) | 1523 | 1781 |  | 1430 | 4091 | 2 | 285 | 340 | Coupe | 1268 | 1710 |  |  | 800/910 |  | 280 | 1473 | 2495 |  | 88 | 85 |  |  | 4 | Multi-point fuel injection | Inline | 298 | to 6 600 | 2750 | 258 | 2996 | Gasoline | 6 | Automatic | 6 | Rear wheel drive | 9.8 | from 440 to 650 | 95 RON |  | 55 | 5.9 | 250 | 12.4 | 8.4 | 10.7 | Ventilated disc | Ventilated disc | Independent, Multi wishbone, Spring, Stabilizer bar | Independent, Lever, Dampers, Spring, Stabilizer bar
193276 | BMW | Z4 | E85/E86 [Restyling] | 2005 | 2008 | Coupe | 3.0si AT (265 h.p.) | 1523 | 1781 |  | 1425 | 4091 | 2 | 285 | 340 | Coupe | 1268 | 1680 |  |  | 790/890 |  | 330 | 1473 | 2495 |  | 88 | 85 |  |  | 4 | Multi-point fuel injection | Inline | 315 | to 6 600 | 2750 | 265 | 2996 | Gasoline | 6 | Automatic | 6 | Rear wheel drive | 9.8 | from 430 to 810 | 98 RON, 95 RON, 92 RON | EURO IV | 55 | 6 | 250 | 12.8 | 6.8 | 9 | Ventilated disc | Ventilated disc | Independent, Multi wishbone, Spring, Stabilizer bar | Independent, Lever, Dampers, Spring, Stabilizer bar
193277 | BMW | Z4 | E85/E86 [Restyling] | 2005 | 2008 | Coupe | 3.0si MT (258 h.p.) | 1523 | 1781 |  | 1410 | 4091 | 2 | 285 | 340 | Coupe | 1268 | 1690 |  |  | 800/910 |  | 280 | 1473 | 2495 |  | 88 | 85 |  |  | 4 | Multi-point fuel injection | Inline | 298 | to 6 600 | 2750 | 258 | 2996 | Gasoline | 6 | Manual | 6 | Rear wheel drive | 9.8 | from 420 to 650 | 95 RON |  | 55 | 5.8 | 250 | 13.1 | 8.4 | 11.2 | Ventilated disc | Ventilated disc | Independent, Multi wishbone, Spring, Stabilizer bar | Independent, Lever, Dampers, Spring, Stabilizer bar
193278 | BMW | Z4 | E85/E86 [Restyling] | 2005 | 2008 | Coupe | 3.0si MT (265 h.p.) | 1523 | 1781 |  | 1395 | 4091 | 2 | 285 | 340 | Coupe | 1268 | 1650 |  |  | 790/890 |  | 330 | 1473 | 2495 |  | 88 | 85 |  |  | 4 | Multi-point fuel injection | Inline | 315 | to 6 600 | 2750 | 265 | 2996 | Gasoline | 6 | Manual | 6 | Rear wheel drive | 9.8 | from 420 to 850 | 98 RON, 95 RON, 92 RON | EURO IV | 55 | 5.7 | 250 | 13 | 6.5 | 8.9 | Ventilated disc | Ventilated disc | Independent, Multi wishbone, Spring, Stabilizer bar | Independent, Lever, Dampers, Spring, Stabilizer bar
193264 | BMW | Z4 | E85/E86 [Restyling] | 2005 | 2008 | Roadster | 2.0i MT (150 h.p.) | 1523 | 1781 |  | 1295 | 4091 | 2 | 240 | 260 | Roadster | 1299 | 1520 |  |  | 750/840 |  | 300 | 1473 | 2495 |  | 90 | 84 |  |  | 4 | Multi-point fuel injection | Inline | 200 | to 6 200 | 3600 | 150 | 1995 | Gasoline | 4 | Manual | 6 | Rear wheel drive | 9.8 | from 510 to 980 | 98 RON, 95 RON, 92 RON | EURO IV | 55 | 8.2 | 220 | 10.8 | 5.6 | 7.5 | Ventilated disc | Ventilated disc | Independent, Multi wishbone, Spring, Stabilizer bar | Independent, Lever, Dampers, Spring, Stabilizer bar
193265 | BMW | Z4 | E85/E86 [Restyling] | 2005 | 2008 | Roadster | 2.5i AT (177 h.p.) | 1523 | 1781 |  | 1375 | 4091 | 2 | 240 | 260 | Roadster | 1299 | 1600 |  |  | 780/840 |  | 300 | 1473 | 2495 |  | 78.8 | 82 |  |  | 4 | Multi-point fuel injection | Inline | 230 | to 5 800 | 3500 | 177 | 2497 | Gasoline | 6 | Automatic | 6 | Rear wheel drive | 9.8 | from 460 to 870 | 98 RON, 95 RON, 92 RON | EURO IV | 55 | 7.5 | 225 | 12 | 6.3 | 8.4 | Ventilated disc | Ventilated disc | Independent, Multi wishbone, Spring, Stabilizer bar | Independent, Lever, Dampers, Spring, Stabilizer bar
193268 | BMW | Z4 | E85/E86 [Restyling] | 2005 | 2008 | Roadster | 2.5i MT (177 h.p.) | 1523 | 1781 |  | 1345 | 4091 | 2 | 240 | 260 | Roadster | 1299 | 1570 |  |  | 780/840 |  | 300 | 1473 | 2495 |  | 78.8 | 82 |  |  | 4 | Multi-point fuel injection | Inline | 230 | to 5 800 | 3500 | 177 | 2497 | Gasoline | 6 | Manual | 6 | Rear wheel drive | 9.8 | from 470 to 900 | 98 RON, 95 RON, 92 RON | EURO IV | 55 | 7 | 229 | 11.8 | 6.1 | 8.2 | Ventilated disc | Ventilated disc | Independent, Multi wishbone, Spring, Stabilizer bar | Independent, Lever, Dampers, Spring, Stabilizer bar
193266 | BMW | Z4 | E85/E86 [Restyling] | 2005 | 2008 | Roadster | 2.5si AT (218 h.p.) | 1523 | 1781 |  | 1395 | 4091 | 2 | 240 | 260 | Roadster | 1299 | 1620 |  |  | 780/850 |  | 300 | 1473 | 2495 |  | 78.8 | 82 |  |  | 4 | Multi-point fuel injection | Inline | 250 | to 6 500 | 2750 | 218 | 2497 | Gasoline | 6 | Automatic | 6 | Rear wheel drive | 9.8 | from 430 to 810 | 98 RON, 95 RON, 92 RON | EURO IV | 55 | 6.9 | 238 | 12.8 | 6.8 | 9 | Ventilated disc | Ventilated disc | Independent, Multi wishbone, Spring, Stabilizer bar | Independent, Lever, Dampers, Spring, Stabilizer bar
193267 | BMW | Z4 | E85/E86 [Restyling] | 2005 | 2008 | Roadster | 2.5si MT (218 h.p.) | 1523 | 1781 |  | 1360 | 4091 | 2 | 240 | 260 | Roadster | 1299 | 1585 |  |  | 780/850 |  | 300 | 1473 | 2495 |  | 78.8 | 82 |  |  | 4 | Multi-point fuel injection | Inline | 250 | to 6 500 | 2750 | 218 | 2497 | Gasoline | 6 | Manual | 6 | Rear wheel drive | 9.8 | from 460 to 870 | 98 RON, 95 RON, 92 RON | EURO IV | 55 | 6.5 | 240 | 12 | 6.3 | 8.4 | Ventilated disc | Ventilated disc | Independent, Multi wishbone, Spring, Stabilizer bar | Independent, Lever, Dampers, Spring, Stabilizer bar
193270 | BMW | Z4 | E85/E86 [Restyling] | 2005 | 2008 | Roadster | 3.0i AT (218 h.p.) | 1523 | 1781 |  | 1400 | 4091 | 2 | 240 | 260 | Roadster | 1299 | 1650 |  |  | 780/880 |  | 250 | 1473 | 2495 |  | 88 | 85 |  |  | 4 | Multi-point fuel injection | Inline | 251 | to 6 500 | 2750 | 218 | 2996 | Gasoline | 6 | Automatic | 6 | Rear wheel drive | 9.8 | from 490 to 710 | 95 RON |  | 55 | 6.9 | 240 | 11.2 | 7.8 | 9.8 | Ventilated disc | Ventilated disc | Independent, Multi wishbone, Spring, Stabilizer bar | Independent, Lever, Dampers, Spring, Stabilizer bar
193273 | BMW | Z4 | E85/E86 [Restyling] | 2005 | 2008 | Roadster | 3.0i MT (218 h.p.) | 1523 | 1781 |  | 1370 | 4091 | 2 | 240 | 260 | Roadster | 1299 | 1620 |  |  | 780/880 |  | 250 | 1473 | 2495 |  | 88 | 85 |  |  | 4 | Multi-point fuel injection | Inline | 251 | to 6 500 | 2750 | 218 | 2996 | Gasoline | 6 | Manual | 6 | Rear wheel drive | 9.8 | from 470 to 710 | 95 RON |  | 55 | 6.5 | 240 | 11.8 | 7.8 | 9.8 | Ventilated disc | Ventilated disc | Independent, Multi wishbone, Spring, Stabilizer bar | Independent, Lever, Dampers, Spring, Stabilizer bar
193269 | BMW | Z4 | E85/E86 [Restyling] | 2005 | 2008 | Roadster | 3.0si AT (258 h.p.) | 1523 | 1781 |  | 1420 | 4091 | 2 | 240 | 260 | Roadster | 1299 | 1670 |  |  | 790/890 |  | 250 | 1473 | 2495 |  | 88 | 85 |  |  | 4 | Multi-point fuel injection | Inline | 298 | to 6 600 | 2750 | 258 | 2996 | Gasoline | 6 | Automatic | 6 | Rear wheel drive | 9.8 | from 490 to 710 | 95 RON |  | 55 | 5.9 | 250 | 11.2 | 7.8 | 9.8 | Ventilated disc | Ventilated disc | Independent, Multi wishbone, Spring, Stabilizer bar | Independent, Lever, Dampers, Spring, Stabilizer bar
193271 | BMW | Z4 | E85/E86 [Restyling] | 2005 | 2008 | Roadster | 3.0si AT (265 h.p.) | 1523 | 1781 |  | 1415 | 4091 | 2 | 240 | 260 | Roadster | 1299 | 1640 |  |  | 790/860 |  | 300 | 1473 | 2495 |  | 88 | 85 |  |  | 4 | Multi-point fuel injection | Inline | 315 | to 6 600 | 2750 | 265 | 2996 | Gasoline | 6 | Automatic | 6 | Rear wheel drive | 9.8 | from 430 to 810 | 98 RON, 95 RON, 92 RON | EURO IV | 55 | 6 | 250 | 12.8 | 6.8 | 9 | Ventilated disc | Ventilated disc | Independent, Multi wishbone, Spring, Stabilizer bar | Independent, Lever, Dampers, Spring, Stabilizer bar
193274 | BMW | Z4 | E85/E86 [Restyling] | 2005 | 2008 | Roadster | 3.0si MT (258 h.p.) | 1523 | 1781 |  | 1400 | 4091 | 2 | 240 | 260 | Roadster | 1299 | 1650 |  |  | 790/890 |  | 250 | 1473 | 2495 |  | 88 | 85 |  |  | 4 | Multi-point fuel injection | Inline | 298 | to 6 600 | 2750 | 258 | 2996 | Gasoline | 6 | Manual | 6 | Rear wheel drive | 9.8 | from 470 to 710 | 95 RON |  | 55 | 5.8 | 250 | 11.8 | 7.8 | 9.8 | Ventilated disc | Ventilated disc | Independent, Multi wishbone, Spring, Stabilizer bar | Independent, Lever, Dampers, Spring, Stabilizer bar
193272 | BMW | Z4 | E85/E86 [Restyling] | 2005 | 2008 | Roadster | 3.0si MT (265 h.p.) | 1523 | 1781 |  | 1385 | 4091 | 2 | 240 | 260 | Roadster | 1299 | 1610 |  |  | 790/860 |  | 300 | 1473 | 2495 |  | 88 | 85 |  |  | 4 | Multi-point fuel injection | Inline | 315 | to 6 600 | 2750 | 265 | 2996 | Gasoline | 6 | Manual | 6 | Rear wheel drive | 9.8 | from 440 to 870 | 98 RON, 95 RON, 92 RON | EURO IV | 55 | 5.7 | 250 | 12.6 | 6.3 | 8.6 | Ventilated disc | Ventilated disc | Independent, Multi wishbone, Spring, Stabilizer bar | Independent, Lever, Dampers, Spring, Stabilizer bar
188515 | BMW | Z4 | E89 | 2009 | 2016 | Roadster | sDrive18i AT (156 h.p.) | 1562 | 1790 |  | 1495 | 4239 | 2 | 180 | 310 | Roadster | 1291 | 1750 |  |  | 795/795 |  | 330 | 1511 | 2496 | 130 | 90.1 | 84 | Present | Turbo | 4 | direct injection | Inline | 240 | to 5 000 | 1250 | 156 | 1997 | Gasoline | 4 | Automatic | 8 | Rear wheel drive | 10.7 | from 590 to 1 040 | 98 RON, 95 RON, 92 RON | EURO VI | 55 | 8.1 | 220 | 9.4 | 5.3 | 6.8 | Ventilated disc | Ventilated disc | Independent, Multi wishbone, Spring, Stabilizer bar | Independent, Lever, Dampers, Spring, Stabilizer bar
188521 | BMW | Z4 | E89 | 2009 | 2016 | Roadster | sDrive18i MT (156 h.p.) | 1562 | 1790 |  | 1470 | 4239 | 2 | 180 | 310 | Roadster | 1291 | 1725 |  |  | 795/795 |  | 330 | 1511 | 2496 | 130 | 90.1 | 84 | Present | Turbo | 4 | direct injection | Inline | 240 | to 5 000 | 1250 | 156 | 1997 | Gasoline | 4 | Manual | 6 | Rear wheel drive | 10.7 | from 620 to 980 | 98 RON, 95 RON, 92 RON | EURO VI | 55 | 7.9 | 221 | 8.9 | 5.6 | 6.8 | Ventilated disc | Ventilated disc | Independent, Multi wishbone, Spring, Stabilizer bar | Independent, Lever, Dampers, Spring, Stabilizer bar
25966 | BMW | Z4 | E89 | 2009 | 2016 | Roadster | sDrive20i AT (184 h.p.) | 1559 | 1790 |  | 1495 | 4239 | 2 | 180 | 310 | Roadster | 1291 | 1750 |  |  | 800/970 |  | 330 | 1511 | 2496 | 130 | 90.1 | 84 |  | Turbo | 4 | direct injection | Inline | 270 | to 5 000 | 1250 | 184 | 1997 | Gasoline | 4 | Automatic | 8 | Rear wheel drive | 10.7 | from 590 to 1 040 | 95 RON | EURO VI | 55 | 6.9 | 232 | 9.4 | 5.3 | 6.8 | Ventilated disc | Ventilated disc | Multi wishbone, Dampers, Spring | Axle, Strut, Double wishbone
188514 | BMW | Z4 | E89 | 2009 | 2016 | Roadster | sDrive20i AT (184 h.p.) | 1559 | 1790 |  | 1495 | 4239 | 2 | 180 | 310 | Roadster | 1291 | 1750 |  |  | 800/970 |  | 330 | 1511 | 2496 | 130 | 90.1 | 84 | Present | Turbo | 4 | direct injection | Inline | 270 | to 5 000 | 1250 | 184 | 1997 | Gasoline | 4 | Automatic | 8 | Rear wheel drive | 10.7 | from 600 to 1 000 | 98 RON, 95 RON, 92 RON | EURO V | 55 | 7.2 | 232 | 9.1 | 5.5 | 6.8 | Ventilated disc | Ventilated disc | Independent, Multi wishbone, Spring, Stabilizer bar | Independent, Lever, Dampers, Spring, Stabilizer bar
188517 | BMW | Z4 | E89 | 2009 | 2016 | Roadster | sDrive20i MT (184 h.p.) | 1559 | 1790 |  | 1470 | 4239 | 2 | 180 | 310 | Roadster | 1291 | 1725 |  |  | 800/970 |  | 330 | 1511 | 2496 | 130 | 90.1 | 84 |  | Turbo | 4 | direct injection | Inline | 270 | to 5 000 | 1250 | 184 | 1997 | Gasoline | 4 | Manual | 6 | Rear wheel drive | 10.7 | from 620 to 980 | 95 RON | EURO VI | 55 | 6.9 | 235 | 8.9 | 5.6 | 6.8 | Ventilated disc | Ventilated disc | Multi wishbone, Dampers, Spring | Axle, Strut, Double wishbone
188520 | BMW | Z4 | E89 | 2009 | 2016 | Roadster | sDrive20i MT (184 h.p.) | 1559 | 1790 |  | 1470 | 4239 | 2 | 180 | 310 | Roadster | 1291 | 1725 |  |  | 800/970 |  | 330 | 1511 | 2496 | 130 | 90.1 | 84 | Present | Turbo | 4 | direct injection | Inline | 270 | to 5 000 | 1250 | 184 | 1997 | Gasoline | 4 | Manual | 6 | Rear wheel drive | 10.7 | from 620 to 980 | 98 RON, 95 RON, 92 RON | EURO V | 55 | 6.9 | 235 | 8.9 | 5.6 | 6.8 | Ventilated disc | Ventilated disc | Independent, Multi wishbone, Spring, Stabilizer bar | Independent, Lever, Dampers, Spring, Stabilizer bar
188522 | BMW | Z4 | E89 | 2009 | 2016 | Roadster | sDrive23i AT (204 h.p.) | 1559 | 1790 |  | 1505 | 4239 | 2 | 180 | 310 | Roadster | 1291 | 1760 |  |  | 800/970 |  | 330 | 1511 | 2496 | 130 | 78.8 | 82 |  |  | 4 | Multi-point fuel injection | Inline | 250 | to 6 400 | 2750 | 204 | 2497 | Gasoline | 6 | Automatic | 6 | Rear wheel drive | 10.7 | from 470 to 900 | 98 RON, 95 RON, 92 RON | EURO V | 55 | 7.3 | 239 | 11.8 | 6.1 | 8.2 | Ventilated disc | Ventilated disc | Independent, Multi wishbone, Spring, Stabilizer bar | Independent, Lever, Dampers, Spring, Stabilizer bar
188523 | BMW | Z4 | E89 | 2009 | 2016 | Roadster | sDrive23i MT (204 h.p.) | 1559 | 1790 |  | 1480 | 4239 | 2 | 180 | 310 | Roadster | 1291 | 1735 |  |  | 800/970 |  | 330 | 1511 | 2496 | 130 | 78.8 | 82 |  |  | 4 | Multi-point fuel injection | Inline | 250 | to 6 400 | 2750 | 204 | 2497 | Gasoline | 6 | Manual | 6 | Rear wheel drive | 10.7 | from 440 to 890 | 98 RON, 95 RON, 92 RON | EURO V | 55 | 6.6 | 242 | 12.4 | 6.2 | 8.5 | Ventilated disc | Ventilated disc | Independent, Multi wishbone, Spring, Stabilizer bar | Independent, Lever, Dampers, Spring, Stabilizer bar
188513 | BMW | Z4 | E89 | 2009 | 2016 | Roadster | sDrive28i AT (245 h.p.) | 1559 | 1790 |  | 1495 | 4239 | 2 | 180 | 310 | Roadster | 1291 | 1750 |  |  | 800/970 |  | 330 | 1511 | 2496 | 130 | 90.1 | 84 |  | Turbo | 4 | direct injection | Inline | 350 | from 5 000 to 6 500 | 1250 | 245 | 1997 | Gasoline | 4 | Automatic | 8 | Rear wheel drive | 10.7 | from 590 to 1 040 | 95 RON | EURO VI | 55 | 5.5 | 250 | 9.4 | 5.3 | 6.8 | Ventilated disc | Ventilated disc | Multi wishbone, Dampers, Spring | Axle, Strut, Double wishbone
188516 | BMW | Z4 | E89 | 2009 | 2016 | Roadster | sDrive28i AT (245 h.p.) | 1559 | 1790 |  | 1495 | 4239 | 2 | 180 | 310 | Roadster | 1291 | 1750 |  |  | 800/970 |  | 330 | 1511 | 2496 | 130 | 90.1 | 84 | Present | Turbo | 4 | direct injection | Inline | 350 | from 5 000 to 6 500 | 1250 | 245 | 1997 | Gasoline | 4 | Automatic | 8 | Rear wheel drive | 10.7 | from 600 to 1 000 | 98 RON, 95 RON, 92 RON | EURO V | 55 | 5.7 | 250 | 9.1 | 5.5 | 6.8 | Ventilated disc | Ventilated disc | Independent, Multi wishbone, Spring, Stabilizer bar | Independent, Lever, Dampers, Spring, Stabilizer bar
188518 | BMW | Z4 | E89 | 2009 | 2016 | Roadster | sDrive28i MT (245 h.p.) | 1559 | 1790 |  | 1475 | 4239 | 2 | 180 | 310 | Roadster | 1291 | 1730 |  |  | 800/970 |  | 330 | 1511 | 2496 | 130 | 90.1 | 84 |  | Turbo | 4 | direct injection | Inline | 350 | from 5 000 to 6 500 | 1250 | 245 | 1997 | Gasoline | 4 | Manual | 6 | Rear wheel drive | 10.7 | from 600 to 1 000 | 95 RON | EURO VI | 55 | 5.7 | 250 | 9.1 | 5.5 | 6.8 | Ventilated disc | Ventilated disc | Multi wishbone, Dampers, Spring | Axle, Strut, Double wishbone
188519 | BMW | Z4 | E89 | 2009 | 2016 | Roadster | sDrive28i MT (245 h.p.) | 1559 | 1790 |  | 1475 | 4239 | 2 | 180 | 310 | Roadster | 1291 | 1730 |  |  | 800/970 |  | 330 | 1511 | 2496 | 130 | 90.1 | 84 | Present | Turbo | 4 | direct injection | Inline | 350 | from 5 000 to 6 500 | 1250 | 245 | 1997 | Gasoline | 4 | Manual | 6 | Rear wheel drive | 10.7 | from 620 to 980 | 98 RON, 95 RON, 92 RON | EURO V | 55 | 5.7 | 250 | 8.9 | 5.6 | 6.8 | Ventilated disc | Ventilated disc | Independent, Multi wishbone, Spring, Stabilizer bar | Independent, Lever, Dampers, Spring, Stabilizer bar
188524 | BMW | Z4 | E89 | 2009 | 2016 | Roadster | sDrive30i AT (258 h.p.) | 1559 | 1790 |  | 1505 | 4239 | 2 | 180 | 310 | Roadster | 1291 | 1760 |  |  | 800/970 |  | 330 | 1511 | 2496 | 130 | 88 | 85 |  |  | 4 | Multi-point fuel injection | Inline | 310 | to 6 600 | 2600 | 258 | 2996 | Gasoline | 6 | Automatic | 6 | Rear wheel drive | 10.7 | from 460 to 890 | 98 RON, 95 RON, 92 RON | EURO V | 55 | 6.1 | 250 | 11.9 | 6.2 | 8.3 | Ventilated disc | Ventilated disc | Independent, Multi wishbone, Spring, Stabilizer bar | Independent, Lever, Dampers, Spring, Stabilizer bar
188526 | BMW | Z4 | E89 | 2009 | 2016 | Roadster | sDrive30i MT (258 h.p.) | 1559 | 1790 |  | 1490 | 4239 | 2 | 180 | 310 | Roadster | 1291 | 1745 |  |  | 800/970 |  | 330 | 1511 | 2496 | 130 | 88 | 85 |  |  | 4 | Multi-point fuel injection | Inline | 310 | to 6 600 | 2600 | 258 | 2996 | Gasoline | 6 | Manual | 6 | Rear wheel drive | 10.7 | from 440 to 890 | 98 RON, 95 RON, 92 RON | EURO V | 55 | 5.8 | 250 | 12.4 | 6.2 | 8.5 | Ventilated disc | Ventilated disc | Independent, Multi wishbone, Spring, Stabilizer bar | Independent, Lever, Dampers, Spring, Stabilizer bar
188527 | BMW | Z4 | E89 | 2009 | 2016 | Roadster | sDrive35i DKG (306 h.p.) | 1537 | 1790 |  | 1525 | 4239 | 2 | 180 | 310 | Roadster | 1291 | 1855 |  |  | 870/1000 |  | 330 | 1511 | 2496 | 130 | 89.6 | 84 | Present | Biturbo | 4 | direct injection | Inline | 400 | to 5 800 | 1300 | 306 | 2979 | Gasoline | 7 | Electronic | 6 | Rear wheel drive | 10.7 | from 440 to 800 | 98 RON, 95 RON | EURO V | 55 | 5.1 | 250 | 12.6 | 6.9 | 9 | Ventilated disc | Ventilated disc | Independent, Multi wishbone, Dampers, Spring, Stabilizer bar | Independent, Double wishbone, Dampers, Spring, Stabilizer bar
219779 | BMW | Z4 | E89 | 2009 | 2016 | Roadster | sDrive35i DKG (306 h.p.) | 1537 | 1790 |  | 1600 | 4239 | 2 | 180 | 310 | Roadster | 1291 | 1855 |  |  | 870/1000 |  | 330 | 1511 | 2496 | 130 | 89.6 | 84 |  | Turbo | 4 | direct injection | Inline | 400 | to 5 800 | 1300 | 306 | 2979 | Gasoline | 6 | Electronic | 7 | Rear wheel drive | 10.7 | from 440 to 800 | 95 RON | EURO V | 55 | 5.1 | 250 | 12.6 | 6.9 | 9 | Ventilated disc | Ventilated disc | Multi wishbone, Dampers | Axle, Strut, Double wishbone
188525 | BMW | Z4 | E89 | 2009 | 2016 | Roadster | sDrive35i MT (306 h.p.) | 1537 | 1790 |  | 1505 | 4239 | 2 | 180 | 310 | Roadster | 1291 | 1835 |  |  | 870/1000 |  | 330 | 1511 | 2496 | 130 | 89.6 | 84 | Present | Biturbo | 4 | direct injection | Inline | 400 | to 5 800 | 1300 | 306 | 2979 | Gasoline | 6 | Manual | 6 | Rear wheel drive | 10.7 | from 410 to 790 | 98 RON, 95 RON | EURO V | 55 | 5.2 | 250 | 13.5 | 7 | 9.4 | Ventilated disc | Ventilated disc | Independent, Multi wishbone, Dampers, Spring, Stabilizer bar | Independent, Double wishbone, Dampers, Spring, Stabilizer bar
219778 | BMW | Z4 | E89 | 2009 | 2016 | Roadster | sDrive35i MT (306 h.p.) | 1537 | 1790 |  | 1580 | 4239 | 2 | 180 | 310 | Roadster | 1291 | 1835 |  |  | 870/1000 |  | 330 | 1511 | 2496 | 130 | 89.6 | 84 |  | Turbo | 4 | direct injection | Inline | 400 | to 5 800 | 1300 | 306 | 2979 | Gasoline | 6 | Manual | 6 | Rear wheel drive | 10.7 | from 410 to 790 | 95 RON | EURO V | 55 | 5.2 | 250 | 13.5 | 7 | 9.4 | Ventilated disc | Ventilated disc | Multi wishbone, Dampers | Axle, Strut, Double wishbone
188528 | BMW | Z4 | E89 | 2009 | 2016 | Roadster | sDrive35is DKG (340 h.p.) | 1537 | 1790 |  | 1600 | 4244 | 2 | 180 | 310 | Roadster | 1284 | 1855 |  |  | 870/1000 |  | 330 | 1511 | 2496 | 124 | 89.6 | 84 |  | Turbo | 4 | direct injection | Inline | 450 | to 5 900 | 1500 | 340 | 2979 | Gasoline | 6 | Electronic | 7 | Rear wheel drive | 10.7 | from 440 to 800 | 95 RON | EURO V | 55 | 4.8 | 250 | 12.6 | 6.9 | 9 | Ventilated disc | Ventilated disc | Independent, Multi wishbone | Independent, Multi wishbone, Self-adjusting shock absorbers
193654 | BMW | Z4 M | E85/E86 | 2006 | 2008 | Coupe | 3.2 MT (335 h.p.) | 1516 | 1781 |  | 1465 | 4113 | 2 | 245 | 300 | Coupe | 1287 | 1730 |  |  |  |  | 265 | 1486 | 2497 |  | 91 | 87 |  |  | 4 | Multi-point fuel injection | Inline | 355 | to 7 900 | 4900 | 335 | 3246 | Gasoline | 6 | Manual | 6 | Rear wheel drive | 10.5 | from 370 to 560 | 98 RON |  | 55 | 5.1 | 250 | 14.7 | 9.8 | 12.4 | Ventilated disc | Ventilated disc | Independent, Multi wishbone, Spring, Stabilizer bar | Independent, Lever, Dampers, Spring, Stabilizer bar
69390 | BMW | Z4 M | E85/E86 | 2006 | 2008 | Coupe | 3.2 MT (343 h.p.) | 1516 | 1781 |  | 1495 | 4113 | 2 | 245 | 300 | Coupe | 1287 | 1730 |  |  |  |  | 310 | 1486 | 2497 |  | 91 | 87 |  |  | 4 | Multi-point fuel injection | Inline | 365 | to 7 900 | 4900 | 343 | 3246 | Gasoline | 6 | Manual | 6 | Rear wheel drive | 9.8 | from 300 to 640 | 98 RON | EURO IV | 55 | 5 | 250 | 18.2 | 8.6 | 12.1 | Ventilated disc | Ventilated disc | Independent, Multi wishbone, Spring, Stabilizer bar | Independent, Lever, Dampers, Spring, Stabilizer bar
193655 | BMW | Z4 M | E85/E86 | 2006 | 2008 | Roadster | 3.2 MT (335 h.p.) | 1516 | 1781 |  | 1453 | 4113 | 2 | 200 | 220 | Roadster | 1316 | 1733 |  |  |  |  | 280 | 1486 | 2497 |  | 91 | 87 |  |  | 4 | Multi-point fuel injection | Inline | 355 | to 7 900 | 4900 | 335 | 3246 | Gasoline | 6 | Manual | 6 | Rear wheel drive | 10.5 | from 370 to 560 | 98 RON |  | 55 | 5.1 | 250 | 14.7 | 9.8 | 12.4 | Ventilated disc | Ventilated disc | Independent, Multi wishbone, Spring, Stabilizer bar | Independent, Lever, Dampers, Spring, Stabilizer bar
69391 | BMW | Z4 M | E85/E86 | 2006 | 2008 | Roadster | 3.2 MT (343 h.p.) | 1516 | 1781 |  | 1485 | 4113 | 2 | 200 | 220 | Roadster | 1302 | 1705 |  |  |  |  | 295 | 1486 | 2497 |  | 91 | 87 |  |  | 4 | Multi-point fuel injection | Inline | 365 | to 7 900 | 4900 | 343 | 3246 | Gasoline | 6 | Manual | 6 | Rear wheel drive | 9.8 | from 300 to 640 | 98 RON | EURO IV | 55 | 5 | 250 | 18.2 | 8.6 | 12.1 | Ventilated disc | Ventilated disc | Independent, Multi wishbone, Spring, Stabilizer bar | Independent, Lever, Dampers, Spring, Stabilizer bar
42272 | BMW | Z8 | E52 | 1999 | 2003 | Roadster | 4.9 MT (400 h.p.) | 1568 | 1830 |  | 1690 | 4400 | 2 | 203 | 203 | Roadster | 1317 | 1930 |  |  | 920/1070 |  | 315 | 1553 | 2505 |  | 89 | 94 |  |  | 4 | Multi-point fuel injection | V-type | 500 | to 6 600 | 3800 | 400 | 4941 | Gasoline | 8 | Manual | 6 | Rear wheel drive | 11.8 | from 350 to 690 | 98 RON | EURO III | 73 | 4.7 | 250 | 21.1 | 10.6 | 14.5 | Ventilated disc | Ventilated disc | Independent, Multi wishbone, Spring, Stabilizer bar | Independent, Lever, Dampers, Spring, Stabilizer bar
212703 | Kia | Amanti | 1 generation | 2004 | 2006 | Sedan | 3.5 AT (203 h.p.) | 1560 | 1850 |  | 1824 | 4979 | 5 | 440 | 440 | Sedan | 1486 | 2390 |  |  |  |  | 566 | 1570 | 2800 | 175 | 85.8 | 93 |  |  | 4 | Multi-point fuel injection | V-type | 298 | to 5 500 | 3500 | 203 | 3497 | Gasoline | 6 | Automatic | 5 | Front wheel drive | 11.4 | from 510 to 740 | 95 RON |  | 70 | 9.3 | 216 | 13.8 | 9.4 | 11.8 | Disc | Ventilated disc | Independent, Multi wishbone, Stabilizer bar | Independent, Double wishbone, Spring, Stabilizer bar
212702 | Kia | Amanti | 1 generation [Restyling] | 2007 | 2009 | Sedan | 3.8 AT (268 h.p.) | 1590 | 1850 |  | 1710 | 5000 | 5 | 495 | 495 | Sedan | 1485 | 2265 | [5 empty] | 1585 | 2800 | 165 | 87 | 96 |  |  | 4 | Multi-point fuel injection | V-type | 353 | to 6 000 | 4500 | 268 | 3778 | Gasoline | 6 | Automatic | 5 | Front wheel drive | 11.6 | from 560 to 780 | 95 RON |  | 70 | 7.3 | 237 | 12.4 | 9 | 11.2 | Disc | Ventilated disc | Independent, Multi wishbone, Stabilizer bar | Independent, Double wishbone, Spring, Stabilizer bar
200256 | Kia | Avella | 1 generation | 1994 | 1997 | Delta sedan | 1.5 AT (100 h.p.) | 1400 | 1665 |  | 965 | 4165 | 5 |  |  | Sedan | 1450 | [6 empty] | 1420 | 2390 | 165 | 78.4 | 78 |  |  | 4 | Multi-point fuel injection | Inline | 119 | to 6 300 | 5000 | 100 | 1498 | Gasoline | 4 | Automatic | 4 | Front wheel drive |  | from 410 to 750 | 92 RON |  | 43 | 12.4 | 179 | 10.4 | 5.7 | 7.6 | Drum | Disc | Torsion beam | MacPherson Struts
200257 | Kia | Avella | 1 generation | 1994 | 1997 | Delta sedan | 1.5 MT (100 h.p.) | 1400 | 1665 |  | 930 | 4165 | 5 |  |  | Sedan | 1450 | [6 empty] | 1420 | 2390 | 165 | 78.4 | 78 |  |  | 4 | Multi-point fuel injection | Inline | 119 | to 6 300 | 5000 | 100 | 1498 | Gasoline | 4 | Manual | 5 | Front wheel drive |  | from 420 to 750 | 92 RON |  | 43 | 10.8 | 183 | 10.2 | 5.7 | 7.5 | Drum | Disc | Torsion beam | MacPherson Struts
18639 | Kia | Avella | 1 generation | 1994 | 1997 | Hatchback | 1.3 AT (73 h.p.) | 1400 | 1665 |  | 940 | 3975 | 5 |  |  | Hatchback | 1450 | [6 empty] | 1420 | 2390 | 160 | 83.6 | 71 |  |  | 2 | Multi-point fuel injection | Inline | 132 | to 5 500 | 3000 | 73 | 1323 | Gasoline | 4 | Automatic | 3 | Front wheel drive |  | from 420 to 660 | 92 RON |  | 38 | 13.2 | 158 | 9.1 | 5.8 | 8 | Drum | Disc | Torsion beam | MacPherson Struts
18640 | Kia | Avella | 1 generation | 1994 | 1997 | Hatchback | 1.3 MT (73 h.p.) | 1400 | 1665 |  | 915 | 3975 | 5 |  |  | Hatchback | 1450 | [6 empty] | 1420 | 2390 | 160 | 83.6 | 71 |  |  | 2 | Multi-point fuel injection | Inline | 132 | to 5 500 | 3000 | 73 | 1323 | Gasoline | 4 | Manual | 5 | Front wheel drive |  | from 540 to 780 | 92 RON |  | 38 | 12 | 160 | 7.1 | 4.9 | 6.5 | Drum | Disc | Torsion beam | MacPherson Struts
200258 | Kia | Avella | 1 generation | 1994 | 1997 | Hatchback 3-doors | 1.3 AT (73 h.p.) | 1400 | 1665 |  | 905 | 3880 | 5 |  |  | Hatchback | 1450 | 1155 |  |  |  |  | 250 | 1420 | 2310 | 160 | 83.6 | 71 |  |  | 2 | Multi-point fuel injection | Inline | 132 | to 5 500 | 3000 | 73 | 1323 | Gasoline | 4 | Automatic | 3 | Front wheel drive | 9 | from 420 to 660 | 92 RON |  | 38 | 12.8 | 158 | 9 | 5.8 | 7.9 | Drum | Disc | Torsion beam | MacPherson Struts
200259 | Kia | Avella | 1 generation | 1994 | 1997 | Hatchback 3-doors | 1.3 MT (73 h.p.) | 1400 | 1665 |  | 880 | 3880 | 5 |  |  | Hatchback | 1450 | 1155 |  |  |  |  | 275 | 1420 | 2310 | 160 | 83.6 | 71 |  |  | 2 | Multi-point fuel injection | Inline | 132 | to 5 500 | 3000 | 73 | 1323 | Gasoline | 4 | Manual | 5 | Front wheel drive | 9 | from 540 to 790 | 92 RON |  | 38 | 11.6 | 160 | 7.1 | 4.8 | 6.5 | Drum | Disc | Torsion beam | MacPherson Struts
18633 | Kia | Avella | 1 generation [Restyling] | 1997 | 2000 | Delta sedan | 1.3 AT (73 h.p.) | 1400 | 1665 |  | 980 | 4165 | 5 |  |  | Sedan | 1450 | 1230 |  |  |  |  | 250 | 1420 | 2390 | 165 | 83.6 | 71 |  |  | 2 | Multi-point fuel injection | Inline | 132 | to 5 500 | 3000 | 73 | 1323 | Gasoline | 4 | Automatic | 3 | Front wheel drive |  | from 480 to 740 | 92 RON |  | 43 | 13.6 | 158 | 9 | 5.8 | 7.9 | Drum | Disc | Torsion beam | MacPherson Struts
18634 | Kia | Avella | 1 generation [Restyling] | 1997 | 2000 | Delta sedan | 1.3 MT (73 h.p.) | 1400 | 1665 |  | 955 | 4165 | 5 |  |  | Sedan | 1450 | 1230 |  |  |  |  | 275 | 1420 | 2390 | 165 | 83.6 | 71 |  |  | 2 | Multi-point fuel injection | Inline | 132 | to 5 500 | 3000 | 73 | 1323 | Gasoline | 4 | Manual | 5 | Front wheel drive |  | from 610 to 880 | 92 RON |  | 43 | 12.5 | 160 | 7.1 | 4.9 | 6.5 | Drum | Disc | Torsion beam | MacPherson Struts
18635 | Kia | Avella | 1 generation [Restyling] | 1997 | 2000 | Delta sedan | 1.5 AT (88 h.p.) | 1400 | 1665 |  | 1010 | 4165 | 5 |  |  | Sedan | 1450 | [6 empty] | 1420 | 2390 | 165 | 78.4 | 78 |  |  | 2 | Multi-point fuel injection | Inline | 135 | to 5 000 | 4000 | 88 | 1498 | Gasoline | 4 | Automatic | 4 | Front wheel drive |  | from 430 to 610 | 92 RON |  | 43 | 13.9 | 176 | 10 | 7.1 | 7.3 | Drum | Disc | Torsion beam | MacPherson Struts
18636 | Kia | Avella | 1 generation [Restyling] | 1997 | 2000 | Delta sedan | 1.5 MT (88 h.p.) | 1400 | 1665 |  | 975 | 4165 | 5 |  |  | Sedan | 1450 | [6 empty] | 1420 | 2390 | 165 | 78.4 | 78 |  |  | 2 | Multi-point fuel injection | Inline | 135 | to 5 000 | 4000 | 88 | 1498 | Gasoline | 4 | Manual | 5 | Front wheel drive |  | from 540 to 750 | 92 RON |  | 43 | 11.4 | 180 | 8 | 5.7 | 7.4 | Drum | Disc | Torsion beam | MacPherson Struts
18637 | Kia | Avella | 1 generation [Restyling] | 1997 | 2000 | Hatchback | 1.3 AT (73 h.p.) | 1400 | 1665 |  | 955 | 3975 | 5 |  |  | Hatchback | 1450 | [6 empty] | 1420 | 2390 | 160 | 83.6 | 71 |  |  | 2 | Multi-point fuel injection | Inline | 132 | to 5 500 | 3000 | 73 | 1323 | Gasoline | 4 | Automatic | 3 | Front wheel drive |  | from 420 to 660 | 92 RON |  | 38 | 13.3 | 158 | 9 | 5.8 | 7.9 | Drum | Disc | Torsion beam | MacPherson Struts
18638 | Kia | Avella | 1 generation [Restyling] | 1997 | 2000 | Hatchback | 1.3 MT (73 h.p.) | 1400 | 1665 |  | 930 | 3975 | 5 |  |  | Hatchback | 1450 | [6 empty] | 1420 | 2390 | 160 | 83.6 | 71 |  |  | 2 | Multi-point fuel injection | Inline | 132 | to 5 500 | 3000 | 73 | 1323 | Gasoline | 4 | Manual | 5 | Front wheel drive |  | from 540 to 780 | 92 RON |  | 38 | 12.2 | 160 | 7.1 | 4.9 | 6.5 | Drum | Disc | Torsion beam | MacPherson Struts
189070 | Kia | Avella | 1 generation [Restyling] | 1997 | 2000 | Hatchback | 1.5 AT (88 h.p.) | 1400 | 1665 |  | 985 | 3975 | 5 |  |  | Hatchback | 1450 | [6 empty] | 1420 | 2390 | 160 | 78.4 | 78 |  |  | 2 | Multi-point fuel injection | Inline | 135 | to 5 000 | 4000 | 88 | 1498 | Gasoline | 4 | Automatic | 4 | Front wheel drive |  | from 380 to 540 | 92 RON |  | 38 | 13.6 | 164 | 10 | 7.1 | 7.3 | Drum | Disc | Torsion beam | MacPherson Struts
189071 | Kia | Avella | 1 generation [Restyling] | 1997 | 2000 | Hatchback | 1.5 MT (88 h.p.) | 1400 | 1665 |  | 950 | 3975 | 5 |  |  | Hatchback | 1450 | [6 empty] | 1420 | 2390 | 160 | 78.4 | 78 |  |  | 2 | Multi-point fuel injection | Inline | 135 | to 5 000 | 4000 | 88 | 1498 | Gasoline | 4 | Manual | 5 | Front wheel drive |  | from 480 to 680 | 92 RON |  | 38 | 11.2 | 180 | 8 | 5.6 | 7.4 | Drum | Disc | Torsion beam | MacPherson Struts
212712 | Kia | Besta | 1 generation | 1986 | 1989 | Minibus | 2.2 D MT (65 h.p.) | 1520 | 1695 |  |  | 4685 | 11 |  |  | Minibus | 1945 | [6 empty] | 1540 | 2400 |  | 94 | 86 |  |  | 2 | Multi-point fuel injection | Inline | 151 | from 4 000 | 2500 | 65 | 2184 | Disel | 4 | Manual | 5 | Rear wheel drive |  |  | Disel |  | 60 |  | 115 |  |  |  | Drum | Disc | Solid axle, Spring | Independent, Torsion, Double wishbone
212704 | Kia | Besta | 1 generation [2-й Restyling] | 1996 | 1999 | Minibus | 2.2 D MT (65 h.p.) | 1520 | 1695 |  |  | 4685 | 11 |  |  | Minibus | 1945 | [6 empty] | 1540 | 2400 |  | 94 | 86 |  |  | 2 | Multi-point fuel injection | Inline | 151 | from 4 000 | 2500 | 65 | 2184 | Disel | 4 | Manual | 5 | Rear wheel drive |  |  | Disel |  | 60 |  | 115 |  |  |  | Drum | Disc | Solid axle, Spring | Independent, Torsion, Double wishbone
212705 | Kia | Besta | 1 generation [2-й Restyling] | 1996 | 1999 | Minibus | 2.7 D MT (80 h.p.) | 1520 | 1695 |  |  | 4685 | 11 |  |  | Minibus | 1945 | [6 empty] | 1540 | 2400 | [5 empty] | 2 | Multi-point fuel injection | Inline | 167 | from 4 150 | 2400 | 80 | 2665 | Disel | 4 | Manual | 5 | Rear wheel drive |  |  | Disel |  | 60 |  | 135 |  |  |  | Drum | Disc | Solid axle, Spring | Independent, Torsion, Double wishbone
212706 | Kia | Besta | 1 generation [2-й Restyling] | 1996 | 1999 | Triple van 4-doors | 2.2 D MT (65 h.p.) | 1520 | 1695 |  |  | 4685 | 3 |  |  | Van | 1945 | [6 empty] | 1540 | 2400 |  | 94 | 86 |  |  | 2 | Multi-point fuel injection | Inline | 151 | from 4 000 | 2500 | 65 | 2184 | Disel | 4 | Manual | 5 | Rear wheel drive |  |  | Disel |  | 60 |  | 115 |  |  |  | Drum | Disc | Solid axle, Spring | Independent, Torsion, Double wishbone
212707 | Kia | Besta | 1 generation [2-й Restyling] | 1996 | 1999 | Triple van 4-doors | 2.7 D MT (80 h.p.) | 1520 | 1695 |  |  | 4685 | 3 |  |  | Van | 1945 | [6 empty] | 1540 | 2400 | [5 empty] | 2 | Multi-point fuel injection | Inline | 167 | from 4 150 | 2400 | 80 | 2665 | Disel | 4 | Manual | 5 | Rear wheel drive |  |  | Disel |  | 60 |  | 135 |  |  |  | Drum | Disc | Solid axle, Spring | Independent, Torsion, Double wishbone
212708 | Kia | Besta | 1 generation [Restyling] | 1989 | 1996 | Minibus | 2.2 D MT (65 h.p.) | 1520 | 1695 |  |  | 4685 | 11 |  |  | Minibus | 1945 | [6 empty] | 1540 | 2400 |  | 94 | 86 |  |  | 2 | Multi-point fuel injection | Inline | 151 | from 4 000 | 2500 | 65 | 2184 | Disel | 4 | Manual | 5 | Rear wheel drive |  |  | Disel |  | 60 |  | 115 |  |  |  | Drum | Disc | Solid axle, Spring | Independent, Torsion, Double wishbone
212709 | Kia | Besta | 1 generation [Restyling] | 1989 | 1996 | Minibus | 2.7 D MT (80 h.p.) | 1520 | 1695 |  |  | 4685 | 11 |  |  | Minibus | 1945 | [6 empty] | 1540 | 2400 | [5 empty] | 2 | Multi-point fuel injection | Inline | 167 | from 4 150 | 2400 | 80 | 2665 | Disel | 4 | Manual | 5 | Rear wheel drive |  |  | Disel |  | 60 |  | 135 |  |  |  | Drum | Disc | Solid axle, Spring | Independent, Torsion, Double wishbone
212710 | Kia | Besta | 1 generation [Restyling] | 1989 | 1996 | Triple van 4-doors | 2.2 D MT (65 h.p.) | 1520 | 1695 |  |  | 4685 | 3 |  |  | Van | 1945 | [6 empty] | 1540 | 2400 |  | 94 | 86 |  |  | 2 | Multi-point fuel injection | Inline | 151 | from 4 000 | 2500 | 65 | 2184 | Disel | 4 | Manual | 5 | Rear wheel drive |  |  | Disel |  | 60 |  | 115 |  |  |  | Drum | Disc | Solid axle, Spring | Independent, Torsion, Double wishbone
212711 | Kia | Besta | 1 generation [Restyling] | 1989 | 1996 | Triple van 4-doors | 2.7 D MT (80 h.p.) | 1520 | 1695 |  |  | 4685 | 3 |  |  | Van | 1945 | [6 empty] | 1540 | 2400 | [5 empty] | 2 | Multi-point fuel injection | Inline | 167 | from 4 150 | 2400 | 80 | 2665 | Disel | 4 | Manual | 5 | Rear wheel drive |  |  | Disel |  | 60 |  | 135 |  |  |  | Drum | Disc | Solid axle, Spring | Independent, Torsion, Double wishbone
212781 | Kia | Bongo | 1 generation [Restyling] | 1989 | 1997 | Double Cab board 4-doors | 2.2 D MT (70 h.p.) |  | 1620 |  |  | 4515 | 6 |  |  | Board | 1995 | [5 empty] | 1200 |  | 2405 | [5 empty] | 2 | Multi-point fuel injection | Inline | 138 | to 4 000 | 2400 | 70 | 2209 | Disel | 4 | Manual | 4 | Rear wheel drive |  |  | Disel |  | 55 |  | 115 |  |  |  | Drum | Disc | Solid axle, Spring | Double wishbone
212782 | Kia | Bongo | 1 generation [Restyling] | 1989 | 1997 | Double Cab board 4-doors | 2.4 D MT (80 h.p.) |  | 1620 |  |  | 4515 | 6 |  |  | Board | 1995 | [5 empty] | 1200 |  | 2405 | [5 empty] | 2 | Multi-point fuel injection | Inline | 148 | to 4 000 | 2400 | 80 | 2367 | Disel | 4 | Manual | 4 | Rear wheel drive |  |  | Disel |  | 55 | [5 empty] | Drum | Disc | Solid axle, Spring | Double wishbone
212783 | Kia | Bongo | 1 generation [Restyling] | 1989 | 1997 | Double Cab board 4-doors | 2.7 D MT (83 h.p.) |  | 1620 |  |  | 4515 | 6 |  |  | Board | 1995 | [5 empty] | 1200 |  | 2405 | [5 empty] | 2 | Multi-point fuel injection | Inline | 167 | to 4 150 | 2400 | 83 | 2665 | Disel | 4 | Manual | 4 | Rear wheel drive |  |  | Disel |  | 55 | [5 empty] | Drum | Disc | Solid axle, Spring | Double wishbone
212775 | Kia | Bongo | 1 generation [Restyling] | 1989 | 1997 | Standard Cab board 2-doors | 2.2 D MT (70 h.p.) |  | 1620 |  |  | 4515 | 3 |  |  | Board | 1995 | [5 empty] | 1200 |  | 2405 | [5 empty] | 2 | Multi-point fuel injection | Inline | 138 | to 4 000 | 2400 | 70 | 2209 | Disel | 4 | Manual | 4 | Rear wheel drive |  |  | Disel |  | 55 |  | 115 |  |  |  | Drum | Disc | Solid axle, Spring | Double wishbone
212776 | Kia | Bongo | 1 generation [Restyling] | 1989 | 1997 | Standard Cab board 2-doors | 2.4 D MT (80 h.p.) |  | 1620 |  |  | 4515 | 3 |  |  | Board | 1995 | [5 empty] | 1200 |  | 2405 | [5 empty] | 2 | Multi-point fuel injection | Inline | 148 | to 4 000 | 2400 | 80 | 2367 | Disel | 4 | Manual | 4 | Rear wheel drive |  |  | Disel |  | 55 | [5 empty] | Drum | Disc | Solid axle, Spring | Double wishbone
212777 | Kia | Bongo | 1 generation [Restyling] | 1989 | 1997 | Standard Cab board 2-doors | 2.7 D MT (83 h.p.) |  | 1620 |  |  | 4515 | 3 |  |  | Board | 1995 | [5 empty] | 1200 |  | 2405 | [5 empty] | 2 | Multi-point fuel injection | Inline | 167 | to 4 150 | 2400 | 83 | 2665 | Disel | 4 | Manual | 4 | Rear wheel drive |  |  | Disel |  | 55 | [5 empty] | Drum | Disc | Solid axle, Spring | Double wishbone
212778 | Kia | Bongo | 1 generation [Restyling] | 1989 | 1997 | Super Cab board 2-doors | 2.2 D MT (70 h.p.) |  | 1620 |  |  | 4515 | 3 |  |  | Board | 1995 | [5 empty] | 1200 |  | 2405 | [5 empty] | 2 | Multi-point fuel injection | Inline | 138 | to 4 000 | 2400 | 70 | 2209 | Disel | 4 | Manual | 4 | Rear wheel drive |  |  | Disel |  | 55 |  | 115 |  |  |  | Drum | Disc | Solid axle, Spring | Double wishbone
212779 | Kia | Bongo | 1 generation [Restyling] | 1989 | 1997 | Super Cab board 2-doors | 2.4 D MT (80 h.p.) |  | 1620 |  |  | 4515 | 3 |  |  | Board | 1995 | [5 empty] | 1200 |  | 2405 | [5 empty] | 2 | Multi-point fuel injection | Inline | 148 | to 4 000 | 2400 | 80 | 2367 | Disel | 4 | Manual | 4 | Rear wheel drive |  |  | Disel |  | 55 | [5 empty] | Drum | Disc | Solid axle, Spring | Double wishbone
212780 | Kia | Bongo | 1 generation [Restyling] | 1989 | 1997 | Super Cab board 2-doors | 2.7 D MT (83 h.p.) |  | 1620 |  |  | 4515 | 3 |  |  | Board | 1995 | [5 empty] | 1200 |  | 2405 | [5 empty] | 2 | Multi-point fuel injection | Inline | 167 | to 4 150 | 2400 | 83 | 2665 | Disel | 4 | Manual | 4 | Rear wheel drive |  |  | Disel |  | 55 | [5 empty] | Drum | Disc | Solid axle, Spring | Double wishbone
212771 | Kia | Bongo | Frontier | 1997 | 2000 | Double Cab board 4-doors | 2.5 TD MT (93 h.p.) | 1350 | 1750 |  |  | 5085 | 6 |  |  | Board | 1970 | [5 empty] | 1200 | 1490 | 2585 |  |  |  | Present | Turbo | 2 | Multi-point fuel injection | Inline | 227 | to 3 800 | 2000 | 93 | 2476 | Disel | 4 | Manual | 5 | Rear wheel drive |  |  | Disel |  | 60 | [5 empty] | Drum | Disc | Solid axle, Spring | Double wishbone
212772 | Kia | Bongo | Frontier | 1997 | 2000 | Double Cab board 4-doors | 2.7 D MT (83 h.p.) | 1350 | 1750 |  |  | 5085 | 6 |  |  | Board | 1970 | [5 empty] | 1200 | 1490 | 2585 | [5 empty] | 2 | Multi-point fuel injection | Inline | 167 | to 4 150 | 2400 | 83 | 2665 | Disel | 4 | Manual | 5 | Rear wheel drive |  |  | Disel |  | 60 | [5 empty] | Drum | Disc | Solid axle, Spring | Double wishbone
212774 | Kia | Bongo | Frontier | 1997 | 2000 | Double Cab board 4-doors | 3.0 D MT (90 h.p.) | 1350 | 1750 |  |  | 5085 | 6 |  |  | Board | 1970 | [5 empty] | 1200 | 1490 | 2585 | [5 empty] | 2 | Multi-point fuel injection | Inline | 191 | to 4 000 | 2200 | 90 | 2957 | Disel | 4 | Manual | 5 | Rear wheel drive |  |  | Disel |  | 60 | [5 empty] | Drum | Disc | Solid axle, Spring | Double wishbone
212773 | Kia | Bongo | Frontier | 1997 | 2000 | Double Cab board 4-doors | 3.0 D MT 4WD (90 h.p.) | 1350 | 1750 |  |  | 5085 | 6 |  |  | Board | 1970 | [5 empty] | 1200 | 1490 | 2585 | [5 empty] | 2 | Multi-point fuel injection | Inline | 191 | to 4 000 | 2200 | 90 | 2957 | Disel | 4 | Manual | 5 | Four wheel drive (4WD) |  |  | Disel |  | 60 | [5 empty] | Drum | Disc | Solid axle, Spring | Double wishbone
212767 | Kia | Bongo | Frontier | 1997 | 2000 | Standard Cab board 2-doors | 2.5 TD MT (93 h.p.) | 1350 | 1750 |  |  | 5025 | 3 |  |  | Board | 1970 | [5 empty] | 1200 | 1490 | 2585 |  |  |  | Present | Turbo | 2 | Multi-point fuel injection | Inline | 227 | to 3 800 | 2000 | 93 | 2476 | Disel | 4 | Manual | 5 | Rear wheel drive |  |  | Disel |  | 60 | [5 empty] | Drum | Disc | Solid axle, Spring | Double wishbone
212768 | Kia | Bongo | Frontier | 1997 | 2000 | Standard Cab board 2-doors | 2.7 D MT (83 h.p.) | 1350 | 1750 |  |  | 5025 | 3 |  |  | Board | 1970 | [5 empty] | 1200 | 1490 | 2585 | [5 empty] | 2 | Multi-point fuel injection | Inline | 167 | to 4 150 | 2400 | 83 | 2665 | Disel | 4 | Manual | 5 | Rear wheel drive |  |  | Disel |  | 60 | [5 empty] | Drum | Disc | Solid axle, Spring | Double wishbone
212770 | Kia | Bongo | Frontier | 1997 | 2000 | Standard Cab board 2-doors | 3.0 D MT (90 h.p.) | 1350 | 1750 |  |  | 5025 | 3 |  |  | Board | 1970 | [5 empty] | 1200 | 1490 | 2585 | [5 empty] | 2 | Multi-point fuel injection | Inline | 191 | to 4 000 | 2200 | 90 | 2957 | Disel | 4 | Manual | 5 | Rear wheel drive |  |  | Disel |  | 60 | [5 empty] | Drum | Disc | Solid axle, Spring | Double wishbone
212769 | Kia | Bongo | Frontier | 1997 | 2000 | Standard Cab board 2-doors | 3.0 D MT 4WD (90 h.p.) | 1350 | 1750 |  |  | 5025 | 3 |  |  | Board | 1970 | [5 empty] | 1200 | 1490 | 2585 | [5 empty] | 2 | Multi-point fuel injection | Inline | 191 | to 4 000 | 2200 | 90 | 2957 | Disel | 4 | Manual | 5 | Four wheel drive (4WD) |  |  | Disel |  | 60 | [5 empty] | Drum | Disc | Solid axle, Spring | Double wishbone
212763 | Kia | Bongo | Frontier | 1997 | 2000 | Super Cab board 2-doors | 2.5 TD MT (93 h.p.) | 1350 | 1750 |  |  | 5095 | 3 |  |  | Board | 1970 | [5 empty] | 1200 | 1490 | 2585 |  |  |  | Present | Turbo | 2 | Multi-point fuel injection | Inline | 227 | to 3 800 | 2000 | 93 | 2476 | Disel | 4 | Manual | 5 | Rear wheel drive |  |  | Disel |  | 60 | [5 empty] | Drum | Disc | Solid axle, Spring | Double wishbone
212764 | Kia | Bongo | Frontier | 1997 | 2000 | Super Cab board 2-doors | 2.7 D MT (83 h.p.) | 1350 | 1750 |  |  | 5095 | 3 |  |  | Board | 1970 | [5 empty] | 1200 | 1490 | 2585 | [5 empty] | 2 | Multi-point fuel injection | Inline | 167 | to 4 150 | 2400 | 83 | 2665 | Disel | 4 | Manual | 5 | Rear wheel drive |  |  | Disel |  | 60 | [5 empty] | Drum | Disc | Solid axle, Spring | Double wishbone
212766 | Kia | Bongo | Frontier | 1997 | 2000 | Super Cab board 2-doors | 3.0 D MT (90 h.p.) | 1350 | 1750 |  |  | 5095 | 3 |  |  | Board | 1970 | [5 empty] | 1200 | 1490 | 2585 | [5 empty] | 2 | Multi-point fuel injection | Inline | 191 | to 4 000 | 2200 | 90 | 2957 | Disel | 4 | Manual | 5 | Rear wheel drive |  |  | Disel |  | 60 | [5 empty] | Drum | Disc | Solid axle, Spring | Double wishbone
212765 | Kia | Bongo | Frontier | 1997 | 2000 | Super Cab board 2-doors | 3.0 D MT 4WD (90 h.p.) | 1350 | 1750 |  |  | 5095 | 3 |  |  | Board | 1970 | [5 empty] | 1200 | 1490 | 2585 | [5 empty] | 2 | Multi-point fuel injection | Inline | 191 | to 4 000 | 2200 | 90 | 2957 | Disel | 4 | Manual | 5 | Four wheel drive (4WD) |  |  | Disel |  | 60 | [5 empty] | Drum | Disc | Solid axle, Spring | Double wishbone
212754 | Kia | Bongo | Frontier [Restyling] | 2000 | 2004 | Double Cab board 4-doors | 2.5 TD MT (93 h.p.) | 1350 | 1750 |  |  | 5085 | 6 |  |  | Board | 1970 | [5 empty] | 1000 | 1490 | 2585 |  |  |  | Present | Turbo | 2 | Multi-point fuel injection | Inline | 227 | to 3 800 | 2000 | 93 | 2476 | Disel | 4 | Manual | 5 | Rear wheel drive |  |  | Disel |  | 60 | [5 empty] | Drum | Disc | Solid axle, Spring | Double wishbone
212755 | Kia | Bongo | Frontier [Restyling] | 2000 | 2004 | Double Cab board 4-doors | 2.7 D MT (83 h.p.) | 1350 | 1750 |  |  | 5085 | 6 |  |  | Board | 1970 | [5 empty] | 1000 | 1490 | 2585 | [5 empty] | 2 | Multi-point fuel injection | Inline | 167 | to 4 150 | 2400 | 83 | 2665 | Disel | 4 | Manual | 5 | Rear wheel drive |  |  | Disel |  | 60 | [5 empty] | Drum | Disc | Solid axle, Spring | Double wishbone
212758 | Kia | Bongo | Frontier [Restyling] | 2000 | 2004 | Double Cab board 4-doors | 3.0 D MT (90 h.p.) | 1350 | 1750 |  |  | 5085 | 6 |  |  | Board | 1970 | [5 empty] | 1000 | 1490 | 2585 | [5 empty] | 2 | Multi-point fuel injection | Inline | 191 | to 4 000 | 2200 | 90 | 2957 | Disel | 4 | Manual | 5 | Rear wheel drive |  |  | Disel |  | 60 | [5 empty] | Drum | Disc | Solid axle, Spring | Double wishbone
212757 | Kia | Bongo | Frontier [Restyling] | 2000 | 2004 | Double Cab board 4-doors | 3.0 D MT (94 h.p.) | 1350 | 1750 |  |  | 5085 | 6 |  |  | Board | 1970 | [5 empty] | 1000 | 1490 | 2585 | [5 empty] | 2 | Multi-point fuel injection | Inline | 191 | to 4 000 | 2200 | 94 | 2957 | Disel | 4 | Manual | 5 | Rear wheel drive |  |  | Disel |  | 60 | [5 empty] | Drum | Disc | Solid axle, Spring | Double wishbone
212756 | Kia | Bongo | Frontier [Restyling] | 2000 | 2004 | Double Cab board 4-doors | 3.0 D MT 4WD (94 h.p.) | 1350 | 1750 |  |  | 5085 | 6 |  |  | Board | 1970 | [5 empty] | 1000 | 1490 | 2585 | [5 empty] | 2 | Multi-point fuel injection | Inline | 191 | to 4 000 | 2200 | 94 | 2957 | Disel | 4 | Manual | 5 | Four wheel drive (4WD) |  |  | Disel |  | 60 | [5 empty] | Drum | Disc | Solid axle, Spring | Double wishbone
212759 | Kia | Bongo | Frontier [Restyling] | 2000 | 2004 | Standard cab board 2-doors | 2.5 TD MT (93 h.p.) | 1350 | 1750 |  |  | 5085 | 3 |  |  | Board | 1970 | [5 empty] | 1000 | 1490 | 2585 |  |  |  | Present | Turbo | 2 | Multi-point fuel injection | Inline | 227 | to 3 800 | 2000 | 93 | 2476 | Disel | 4 | Manual | 5 | Rear wheel drive |  |  | Disel |  | 60 | [5 empty] | Drum | Disc | Solid axle, Spring | Double wishbone
212760 | Kia | Bongo | Frontier [Restyling] | 2000 | 2004 | Standard cab board 2-doors | 2.7 D MT (83 h.p.) | 1350 | 1750 |  |  | 5085 | 3 |  |  | Board | 1970 | [5 empty] | 1000 | 1490 | 2585 | [5 empty] | 2 | Multi-point fuel injection | Inline | 167 | to 4 150 | 2400 | 83 | 2665 | Disel | 4 | Manual | 5 | Rear wheel drive |  |  | Disel |  | 60 | [5 empty] | Drum | Disc | Solid axle, Spring | Double wishbone
212762 | Kia | Bongo | Frontier [Restyling] | 2000 | 2004 | Standard cab board 2-doors | 3.0 D MT (90 h.p.) | 1350 | 1750 |  |  | 5085 | 3 |  |  | Board | 1970 | [5 empty] | 1000 | 1490 | 2585 | [5 empty] | 2 | Multi-point fuel injection | Inline | 191 | to 4 000 | 2200 | 90 | 2957 | Disel | 4 | Manual | 5 | Rear wheel drive |  |  | Disel |  | 60 | [5 empty] | Drum | Disc | Solid axle, Spring | Double wishbone
217912 | Kia | Bongo | Frontier [Restyling] | 2000 | 2004 | Standard cab board 2-doors | 3.0 D MT (94 h.p.) | 1350 | 1750 |  |  | 5085 | 3 |  |  | Board | 1970 | [5 empty] | 1000 | 1490 | 2585 | [5 empty] | 2 | Multi-point fuel injection | Inline | 191 | to 4 000 | 2200 | 94 | 2957 | Disel | 4 | Manual | 5 | Rear wheel drive |  |  | Disel |  | 60 | [5 empty] | Drum | Disc | Solid axle, Spring | Double wishbone
212761 | Kia | Bongo | Frontier [Restyling] | 2000 | 2004 | Standard cab board 2-doors | 3.0 D MT 4WD (94 h.p.) | 1350 | 1750 |  |  | 5085 | 3 |  |  | Board | 1970 | [5 empty] | 1000 | 1490 | 2585 | [5 empty] | 2 | Multi-point fuel injection | Inline | 191 | to 4 000 | 2200 | 94 | 2957 | Disel | 4 | Manual | 5 | Four wheel drive (4WD) |  |  | Disel |  | 60 | [5 empty] | Drum | Disc | Solid axle, Spring | Double wishbone
212749 | Kia | Bongo | Frontier [Restyling] | 2000 | 2004 | Super Cab board 2-doors | 2.5 TD MT (93 h.p.) | 1350 | 1750 |  |  | 5095 | 3 |  |  | Board | 1970 | [5 empty] | 1000 | 1490 | 2585 |  |  |  | Present | Turbo | 2 | Multi-point fuel injection | Inline | 227 | to 3 800 | 2000 | 93 | 2476 | Disel | 4 | Manual | 5 | Rear wheel drive |  |  | Disel |  | 60 | [5 empty] | Drum | Disc | Solid axle, Spring | Double wishbone
212750 | Kia | Bongo | Frontier [Restyling] | 2000 | 2004 | Super Cab board 2-doors | 2.7 D MT (83 h.p.) | 1350 | 1750 |  |  | 5095 | 3 |  |  | Board | 1970 | [5 empty] | 1000 | 1490 | 2585 | [5 empty] | 2 | Multi-point fuel injection | Inline | 167 | to 4 150 | 2400 | 83 | 2665 | Disel | 4 | Manual | 5 | Rear wheel drive |  |  | Disel |  | 60 | [5 empty] | Drum | Disc | Solid axle, Spring | Double wishbone
212753 | Kia | Bongo | Frontier [Restyling] | 2000 | 2004 | Super Cab board 2-doors | 3.0 D MT (90 h.p.) | 1350 | 1750 |  |  | 5095 | 3 |  |  | Board | 1970 | [5 empty] | 1000 | 1490 | 2585 | [5 empty] | 2 | Multi-point fuel injection | Inline | 191 | to 4 000 | 2200 | 90 | 2957 | Disel | 4 | Manual | 5 | Rear wheel drive |  |  | Disel |  | 60 | [5 empty] | Drum | Disc | Solid axle, Spring | Double wishbone
212752 | Kia | Bongo | Frontier [Restyling] | 2000 | 2004 | Super Cab board 2-doors | 3.0 D MT (94 h.p.) | 1350 | 1750 |  |  | 5095 | 3 |  |  | Board | 1970 | [5 empty] | 1000 | 1490 | 2585 | [5 empty] | 2 | Multi-point fuel injection | Inline | 191 | to 4 000 | 2200 | 94 | 2957 | Disel | 4 | Manual | 5 | Rear wheel drive |  |  | Disel |  | 60 | [5 empty] | Drum | Disc | Solid axle, Spring | Double wishbone
212751 | Kia | Bongo | Frontier [Restyling] | 2000 | 2004 | Super Cab board 2-doors | 3.0 D MT 4WD (94 h.p.) | 1350 | 1750 |  |  | 5095 | 3 |  |  | Board | 1970 | [5 empty] | 1000 | 1490 | 2585 | [5 empty] | 2 | Multi-point fuel injection | Inline | 191 | to 4 000 | 2200 | 94 | 2957 | Disel | 4 | Manual | 5 | Four wheel drive (4WD) |  |  | Disel |  | 60 | [5 empty] | Drum | Disc | Solid axle, Spring | Double wishbone
212742 | Kia | Bongo | III | 2004 | 2012 | Double Cab board 4-doors | 2.5 TD MT (94 h.p.) | 1340 | 1740 |  | 1815 | 5120 | 6 |  |  | Board | 1970 | 2615 |  |  |  |  | 800 | 1490 | 2615 | 170 |  |  |  | Turbo | 4 | Multi-point fuel injection | Inline | 220 | to 3 800 | 2000 | 94 | 2476 | Disel | 4 | Manual | 5 | Rear wheel drive |  |  | Disel |  | 60 | [5 empty] | Drum | Ventilated disc | Spring | Double wishbone
212743 | Kia | Bongo | III | 2004 | 2012 | Double Cab board 4-doors | 2.7 D MT (80 h.p.) | 1340 | 1740 |  | 1835 | 5120 | 6 |  |  | Board | 1970 | 2635 |  |  |  |  | 800 | 1490 | 2615 | 170 |  |  |  |  | 4 | Multi-point fuel injection | Inline | 165 | to 4 000 | 2400 | 80 | 2665 | Disel | 4 | Manual | 5 | Rear wheel drive |  |  | Disel |  | 60 | [5 empty] | Drum | Ventilated disc | Spring | Double wishbone
212744 | Kia | Bongo | III | 2004 | 2012 | Double Cab board 4-doors | 2.9 TD AT (125 h.p.) | 1340 | 1740 |  | 1855 | 5120 | 6 |  |  | Board | 1970 | 2655 |  |  |  |  | 800 | 1490 | 2615 | 170 |  |  | Present | Turbo | 4 | Common Rail | Inline | 245 | to 3 800 | 1500 | 125 | 2902 | Disel | 4 | Automatic | 4 | Rear wheel drive |  |  | Disel |  | 60 | [5 empty] | Drum | Ventilated disc | Spring | Double wishbone
212745 | Kia | Bongo | III | 2004 | 2012 | Double Cab board 4-doors | 2.9 TD MT (125 h.p.) | 1340 | 1740 |  | 1855 | 5120 | 6 |  |  | Board | 1970 | 2655 |  |  |  |  | 800 | 1490 | 2615 | 170 |  |  | Present | Turbo | 4 | Common Rail | Inline | 245 | to 3 800 | 1500 | 125 | 2902 | Disel | 4 | Manual | 5 | Rear wheel drive |  |  | Disel |  | 60 | [5 empty] | Drum | Ventilated disc | Spring | Double wishbone
212746 | Kia | Bongo | III | 2004 | 2012 | Double Cab board 4-doors | 2.9 TD MT 4WD (125 h.p.) | 1340 | 1740 |  | 1900 | 5120 | 6 |  |  | Board | 1970 | 2700 |  |  |  |  | 800 | 1490 | 2615 | 170 |  |  | Present | Turbo | 4 | Common Rail | Inline | 245 | to 3 800 | 1500 | 125 | 2902 | Disel | 4 | Manual | 5 | Four wheel drive (4WD) |  |  | Disel |  | 60 | [5 empty] | Drum | Ventilated disc | Spring | Double wishbone
212747 | Kia | Bongo | III | 2004 | 2012 | Double Cab board 4-doors | 3.0 D MT (85 h.p.) | 1340 | 1740 |  | 1865 | 5120 | 6 |  |  | Board | 1970 | 2665 |  |  |  |  | 800 | 1490 | 2615 | 170 |  |  |  |  | 4 | Multi-point fuel injection | Inline | 181 | to 4 000 | 2200 | 85 | 2956 | Disel | 4 | Manual | 5 | Rear wheel drive |  |  | Disel |  | 60 | [5 empty] | Drum | Ventilated disc | Spring | Double wishbone
212748 | Kia | Bongo | III | 2004 | 2012 | Double Cab board 4-doors | 3.0 D MT 4WD (85 h.p.) | 1340 | 1740 |  | 1885 | 5120 | 6 |  |  | Board | 1970 | 2685 |  |  |  |  | 800 | 1490 | 2615 | 170 |  |  |  |  | 4 | Multi-point fuel injection | Inline | 181 | to 4 000 | 2200 | 85 | 2956 | Disel | 4 | Manual | 5 | Four wheel drive (4WD) |  |  | Disel |  | 60 | [5 empty] | Drum | Ventilated disc | Spring | Double wishbone
212728 | Kia | Bongo | III | 2004 | 2012 | Standard Cab board 2-doors | 2.5 TD MT (94 h.p.) | 1340 | 1740 |  | 1815 | 5120 | 3 |  |  | Board | 1970 | 2815 |  |  |  |  | 1000 | 1490 | 2615 | 170 |  |  | Present | Turbo | 4 | Multi-point fuel injection | Inline | 220 | to 3 800 | 2000 | 94 | 2476 | Disel | 4 | Manual | 5 | Rear wheel drive |  |  | Disel |  | 60 | [5 empty] | Drum | Ventilated disc | Spring | Double wishbone
212729 | Kia | Bongo | III | 2004 | 2012 | Standard Cab board 2-doors | 2.7 D MT (80 h.p.) | 1340 | 1740 |  | 1835 | 5120 | 3 |  |  | Board | 1970 | 2835 |  |  |  |  | 1000 | 1490 | 2615 | 170 |  |  |  |  | 4 | Multi-point fuel injection | Inline | 165 | to 4 000 | 2400 | 80 | 2665 | Disel | 4 | Manual | 5 | Rear wheel drive |  |  | Disel |  | 60 | [5 empty] | Drum | Ventilated disc | Spring | Double wishbone
212730 | Kia | Bongo | III | 2004 | 2012 | Standard Cab board 2-doors | 2.9 TD AT (125 h.p.) | 1340 | 1740 |  | 1855 | 5120 | 3 |  |  | Board | 1970 | 2855 |  |  |  |  | 1000 | 1490 | 2615 | 170 |  |  | Present | Turbo | 4 | Common Rail | Inline | 245 | to 3 800 | 1500 | 125 | 2902 | Disel | 4 | Automatic | 4 | Rear wheel drive |  |  | Disel |  | 60 | [5 empty] | Drum | Ventilated disc | Spring | Double wishbone
212732 | Kia | Bongo | III | 2004 | 2012 | Standard Cab board 2-doors | 2.9 TD MT (125 h.p.) | 1340 | 1740 |  | 1855 | 5120 | 3 |  |  | Board | 1970 | 2855 |  |  |  |  | 1000 | 1490 | 2615 | 170 |  |  | Present | Turbo | 4 | Common Rail | Inline | 245 | to 3 800 | 1500 | 125 | 2902 | Disel | 4 | Manual | 5 | Rear wheel drive |  |  | Disel |  | 60 | [5 empty] | Drum | Ventilated disc | Spring | Double wishbone
212731 | Kia | Bongo | III | 2004 | 2012 | Standard Cab board 2-doors | 2.9 TD MT 4WD (125 h.p.) | 1340 | 1740 |  | 1900 | 5120 | 3 |  |  | Board | 1970 | 2900 |  |  |  |  | 1000 | 1490 | 2615 | 170 |  |  | Present | Turbo | 4 | Common Rail | Inline | 245 | to 3 800 | 1500 | 125 | 2902 | Disel | 4 | Manual | 5 | Four wheel drive (4WD) |  |  | Disel |  | 60 | [5 empty] | Drum | Ventilated disc | Spring | Double wishbone
212733 | Kia | Bongo | III | 2004 | 2012 | Standard Cab board 2-doors | 3.0 D MT (85 h.p.) | 1340 | 1740 |  | 1865 | 5120 | 3 |  |  | Board | 1970 | 2865 |  |  |  |  | 1000 | 1490 | 2615 | 170 |  |  |  |  | 4 | Multi-point fuel injection | Inline | 181 | to 4 000 | 2200 | 85 | 2956 | Disel | 4 | Manual | 5 | Rear wheel drive |  |  | Disel |  | 60 | [5 empty] | Drum | Ventilated disc | Spring | Double wishbone
212734 | Kia | Bongo | III | 2004 | 2012 | Standard Cab board 2-doors | 3.0 D MT 4WD (85 h.p.) | 1340 | 1740 |  | 1885 | 5120 | 3 |  |  | Board | 1970 | 2885 |  |  |  |  | 1000 | 1490 | 2615 | 170 |  |  |  |  | 4 | Multi-point fuel injection | Inline | 181 | to 4 000 | 2200 | 85 | 2956 | Disel | 4 | Manual | 5 | Four wheel drive (4WD) |  |  | Disel |  | 60 | [5 empty] | Drum | Ventilated disc | Spring | Double wishbone
212735 | Kia | Bongo | III | 2004 | 2012 | Super Cab board 2-doors | 2.5 TD MT (94 h.p.) | 1340 | 1740 |  | 1815 | 5110 | 3 |  |  | Board | 1970 | 2815 |  |  |  |  | 1000 | 1490 | 2615 | 170 |  |  | Present | Turbo | 4 | Multi-point fuel injection | Inline | 220 | to 3 800 | 2000 | 94 | 2476 | Disel | 4 | Manual | 5 | Rear wheel drive |  |  | Disel |  | 60 | [5 empty] | Drum | Ventilated disc | Spring | Double wishbone
212736 | Kia | Bongo | III | 2004 | 2012 | Super Cab board 2-doors | 2.7 D MT (80 h.p.) | 1340 | 1740 |  | 1835 | 5110 | 3 |  |  | Board | 1970 | 2835 |  |  |  |  | 1000 | 1490 | 2615 | 170 |  |  |  |  | 4 | Multi-point fuel injection | Inline | 165 | to 4 000 | 2400 | 80 | 2665 | Disel | 4 | Manual | 5 | Rear wheel drive |  |  | Disel |  | 60 | [5 empty] | Drum | Ventilated disc | Spring | Double wishbone
212737 | Kia | Bongo | III | 2004 | 2012 | Super Cab board 2-doors | 2.9 TD AT (125 h.p.) | 1340 | 1740 |  | 1855 | 5110 | 3 |  |  | Board | 1970 | 2855 |  |  |  |  | 1000 | 1490 | 2615 | 170 |  |  | Present | Turbo | 4 | Common Rail | Inline | 245 | to 3 800 | 1500 | 125 | 2902 | Disel | 4 | Automatic | 4 | Rear wheel drive |  |  | Disel |  | 60 | [5 empty] | Drum | Ventilated disc | Spring | Double wishbone
212738 | Kia | Bongo | III | 2004 | 2012 | Super Cab board 2-doors | 2.9 TD MT (125 h.p.) | 1340 | 1740 |  | 1855 | 5110 | 3 |  |  | Board | 1970 | 2855 |  |  |  |  | 1000 | 1490 | 2615 | 170 |  |  | Present | Turbo | 4 | Common Rail | Inline | 245 | to 3 800 | 1500 | 125 | 2902 | Disel | 4 | Manual | 5 | Rear wheel drive |  |  | Disel |  | 60 | [5 empty] | Drum | Ventilated disc | Spring | Double wishbone
212739 | Kia | Bongo | III | 2004 | 2012 | Super Cab board 2-doors | 2.9 TD MT 4WD (125 h.p.) | 1340 | 1740 |  | 1900 | 5110 | 3 |  |  | Board | 1970 | 2900 |  |  |  |  | 1000 | 1490 | 2615 | 170 |  |  | Present | Turbo | 4 | Common Rail | Inline | 245 | to 3 800 | 1500 | 125 | 2902 | Disel | 4 | Manual | 5 | Four wheel drive (4WD) |  |  | Disel |  | 60 | [5 empty] | Drum | Ventilated disc | Spring | Double wishbone
212740 | Kia | Bongo | III | 2004 | 2012 | Super Cab board 2-doors | 3.0 D MT (85 h.p.) | 1340 | 1740 |  | 1865 | 5110 | 3 |  |  | Board | 1970 | 2865 |  |  |  |  | 1000 | 1490 | 2615 | 170 |  |  |  |  | 4 | Multi-point fuel injection | Inline | 181 | to 4 000 | 2200 | 85 | 2956 | Disel | 4 | Manual | 5 | Rear wheel drive |  |  | Disel |  | 60 | [5 empty] | Drum | Ventilated disc | Spring | Double wishbone
212741 | Kia | Bongo | III | 2004 | 2012 | Super Cab board 2-doors | 3.0 D MT 4WD (85 h.p.) | 1340 | 1740 |  | 1885 | 5110 | 3 |  |  | Board | 1970 | 2885 |  |  |  |  | 1000 | 1490 | 2615 | 170 |  |  |  |  | 4 | Multi-point fuel injection | Inline | 181 | to 4 000 | 2200 | 85 | 2956 | Disel | 4 | Manual | 5 | Four wheel drive (4WD) |  |  | Disel |  | 60 | [5 empty] | Drum | Ventilated disc | Spring | Double wishbone
212723 | Kia | Bongo | III [Restyling] | 2012 | 2017 | Double Cab board 4-doors | 2.5 TD AT (130 h.p.) | 1340 | 1740 |  |  | 5125 | 6 |  |  | Board | 1970 |  | 2185x1630x355 |  |  |  | 800 | 1490 | 2615 | 145 |  |  | Present | Turbo | 4 | Common Rail | Inline | 255 | to 3 800 | 1300 | 130 | 2497 | Disel | 4 | Automatic | 5 | Rear wheel drive |  |  | Disel | EURO V | 60 | [5 empty] | Drum | Ventilated disc | Spring | Double wishbone
212725 | Kia | Bongo | III [Restyling] | 2012 | 2017 | Double Cab board 4-doors | 2.5 TD MT (130 h.p.) | 1340 | 1740 |  |  | 5125 | 6 |  |  | Board | 1970 |  | 2185x1630x355 |  |  |  | 800 | 1490 | 2615 | 145 |  |  | Present | Turbo | 4 | Common Rail | Inline | 255 | to 3 800 | 1300 | 130 | 2497 | Disel | 4 | Manual | 6 | Rear wheel drive |  |  | Disel | EURO V | 60 | [5 empty] | Drum | Ventilated disc | Spring | Double wishbone
212724 | Kia | Bongo | III [Restyling] | 2012 | 2017 | Double Cab board 4-doors | 2.5 TD MT 4WD (130 h.p.) | 1490 | 1740 |  |  | 5125 | 6 |  |  | Board | 1970 |  | 2185x1630x355 |  |  |  | 800 | 1490 | 2615 | 145 |  |  | Present | Turbo | 4 | Common Rail | Inline | 255 | to 3 800 | 1300 | 130 | 2497 | Disel | 4 | Manual | 6 | Four wheel drive (4WD) |  |  | Disel | EURO V | 60 | [5 empty] | Drum | Ventilated disc | Spring | Double wishbone
212726 | Kia | Bongo | III [Restyling] | 2012 | 2017 | Double Cab board 4-doors | 2.7 D MT (80 h.p.) | 1340 | 1740 |  |  | 5125 | 6 |  |  | Board | 1970 |  | 2185x1630x355 |  |  |  | 800 | 1490 | 2615 | 145 |  |  |  |  | 2 | Multi-point fuel injection | Inline | 165 | to 4 000 | 2400 | 80 | 2665 | Disel | 4 | Manual | 6 | Rear wheel drive |  |  | Disel |  | 60 | [5 empty] | Drum | Ventilated disc | Spring | Double wishbone
212727 | Kia | Bongo | III [Restyling] | 2012 | 2017 | Double Cab board 4-doors | 3.0 D MT (85 h.p.) | 1340 | 1740 |  |  | 5125 | 6 |  |  | Board | 1970 |  | 2185x1630x355 |  |  |  | 800 | 1490 | 2615 | 145 |  |  |  |  | 2 | Multi-point fuel injection | Inline | 181 | to 4 000 | 2200 | 85 | 2956 | Disel | 4 | Manual | 6 | Rear wheel drive |  |  | Disel |  | 60 | [5 empty] | Drum | Ventilated disc | Spring | Double wishbone
212718 | Kia | Bongo | III [Restyling] | 2012 | 2017 | Standard Cab board 2-doors | 2.5 TD AT (130 h.p.) | 1340 | 1740 |  |  | 5125 | 3 |  |  | Board | 1970 |  | 3110x1630x355 |  |  |  | 1000 | 1490 | 2615 | 145 |  |  | Present | Turbo | 4 | Common Rail | Inline | 255 | to 3 800 | 1300 | 130 | 2497 | Disel | 4 | Automatic | 5 | Rear wheel drive |  |  | Disel | EURO V | 60 | [5 empty] | Drum | Ventilated disc | Spring | Double wishbone
212720 | Kia | Bongo | III [Restyling] | 2012 | 2017 | Standard Cab board 2-doors | 2.5 TD MT (130 h.p.) | 1340 | 1740 |  |  | 5125 | 3 |  |  | Board | 1970 |  | 3110x1630x355 |  |  |  | 1000 | 1490 | 2615 | 145 |  |  | Present | Turbo | 4 | Common Rail | Inline | 255 | to 3 800 | 1300 | 130 | 2497 | Disel | 4 | Manual | 6 | Rear wheel drive |  |  | Disel | EURO V | 60 | [5 empty] | Drum | Ventilated disc | Spring | Double wishbone
212719 | Kia | Bongo | III [Restyling] | 2012 | 2017 | Standard Cab board 2-doors | 2.5 TD MT 4WD (130 h.p.) | 1490 | 1740 |  |  | 5125 | 3 |  |  | Board | 1970 |  | 3110x1630x355 |  |  |  | 1000 | 1490 | 2615 | 145 |  |  | Present | Turbo | 4 | Common Rail | Inline | 255 | to 3 800 | 1300 | 130 | 2497 | Disel | 4 | Manual | 6 | Four wheel drive (4WD) |  |  | Disel | EURO V | 60 | [5 empty] | Drum | Ventilated disc | Spring | Double wishbone
212721 | Kia | Bongo | III [Restyling] | 2012 | 2017 | Standard Cab board 2-doors | 2.7 D MT (80 h.p.) | 1340 | 1740 |  |  | 5125 | 3 |  |  | Board | 1970 |  | 3110x1630x355 |  |  |  | 1000 | 1490 | 2615 | 145 |  |  |  |  | 2 | Multi-point fuel injection | Inline | 165 | to 4 000 | 2400 | 80 | 2665 | Disel | 4 | Manual | 6 | Rear wheel drive |  |  | Disel |  | 60 | [5 empty] | Drum | Ventilated disc | Spring | Double wishbone
212722 | Kia | Bongo | III [Restyling] | 2012 | 2017 | Standard Cab board 2-doors | 3.0 D MT (85 h.p.) | 1340 | 1740 |  |  | 5125 | 3 |  |  | Board | 1970 |  | 3110x1630x355 |  |  |  | 1000 | 1490 | 2615 | 145 |  |  |  |  | 2 | Multi-point fuel injection | Inline | 181 | to 4 000 | 2200 | 85 | 2956 | Disel | 4 | Manual | 6 | Rear wheel drive |  |  | Disel |  | 60 | [5 empty] | Drum | Ventilated disc | Spring | Double wishbone
212713 | Kia | Bongo | III [Restyling] | 2012 | 2017 | Super Cab board 2-doors | 2.5 TD AT (130 h.p.) | 1340 | 1740 |  |  | 5115 | 3 |  |  | Board | 1970 |  | 2860x1630x355 |  |  |  | 1000 | 1490 | 2615 | 145 |  |  | Present | Turbo | 4 | Common Rail | Inline | 255 | to 3 800 | 1300 | 130 | 2497 | Disel | 4 | Automatic | 5 | Rear wheel drive |  |  | Disel | EURO V | 60 | [5 empty] | Drum | Ventilated disc | Spring | Double wishbone
212715 | Kia | Bongo | III [Restyling] | 2012 | 2017 | Super Cab board 2-doors | 2.5 TD MT (130 h.p.) | 1340 | 1740 |  |  | 5115 | 3 |  |  | Board | 1970 |  | 2860x1630x355 |  |  |  | 1000 | 1490 | 2615 | 145 |  |  | Present | Turbo | 4 | Common Rail | Inline | 255 | to 3 800 | 1300 | 130 | 2497 | Disel | 4 | Manual | 6 | Rear wheel drive |  |  | Disel | EURO V | 60 | [5 empty] | Drum | Ventilated disc | Spring | Double wishbone
212714 | Kia | Bongo | III [Restyling] | 2012 | 2017 | Super Cab board 2-doors | 2.5 TD MT 4WD (130 h.p.) | 1490 | 1740 |  |  | 5115 | 3 |  |  | Board | 1970 |  | 2860x1630x355 |  |  |  | 1000 | 1490 | 2615 | 145 |  |  | Present | Turbo | 4 | Common Rail | Inline | 255 | to 3 800 | 1300 | 130 | 2497 | Disel | 4 | Manual | 6 | Four wheel drive (4WD) |  |  | Disel | EURO V | 60 | [5 empty] | Drum | Ventilated disc | Spring | Double wishbone
212716 | Kia | Bongo | III [Restyling] | 2012 | 2017 | Super Cab board 2-doors | 2.7 D MT (80 h.p.) | 1340 | 1740 |  |  | 5115 | 3 |  |  | Board | 1970 |  | 2860x1630x355 |  |  |  | 1000 | 1490 | 2615 | 145 |  |  |  |  | 2 | Multi-point fuel injection | Inline | 165 | to 4 000 | 2400 | 80 | 2665 | Disel | 4 | Manual | 6 | Rear wheel drive |  |  | Disel |  | 60 | [5 empty] | Drum | Ventilated disc | Spring | Double wishbone
212717 | Kia | Bongo | III [Restyling] | 2012 | 2017 | Super Cab board 2-doors | 3.0 D MT (85 h.p.) | 1340 | 1740 |  |  | 5115 | 3 |  |  | Board | 1970 |  | 2860x1630x355 |  |  |  | 1000 | 1490 | 2615 | 145 |  |  |  |  | 2 | Multi-point fuel injection | Inline | 181 | to 4 000 | 2200 | 85 | 2956 | Disel | 4 | Manual | 6 | Rear wheel drive |  |  | Disel |  | 60 | [5 empty] | Drum | Ventilated disc | Spring | Double wishbone
187910 | Kia | Borrego | 1 generation | 2009 | 0 | Crossover | 3.8 AT (280 h.p.) | 1640 | 1915 |  | 1927 | 4880 | 7 | 330 | 1220 | Crossover | 1810 | [6 empty] | 1630 | 2895 | 217 | 87 | 96 |  |  | 4 | Multi-point fuel injection | V-type | 362 | to 6 000 | 4400 | 280 | 3778 | Gasoline | 6 | Automatic | 5 | Rear wheel drive | 11.12 | from 570 to 700 | 95 RON |  | 78 | 7.6 | 206 | 13.8 | 11.2 | 13.1 | Disc | Ventilated disc | Independent, Multi wishbone, Stabilizer bar | Independent, MacPherson Struts, Stabilizer bar
6353 | Kia | Borrego | 1 generation | 2009 | 0 | Crossover | 3.8 AT 4WD (280 h.p.) | 1640 | 1915 |  | 2023 | 4880 | 7 | 330 | 1220 | Crossover | 1810 | [6 empty] | 1630 | 2895 | 217 | 87 | 96 |  |  | 4 | Multi-point fuel injection | V-type | 362 | to 6 000 | 4400 | 280 | 3778 | Gasoline | 6 | Automatic | 5 | Four wheel drive (4WD) | 11.12 | from 530 to 700 | 95 RON |  | 78 | 8.5 | 199 | 14.7 | 11.2 | 13.1 | Disc | Ventilated disc | Independent, Multi wishbone, Stabilizer bar | Independent, MacPherson Struts, Stabilizer bar
187911 | Kia | Borrego | 1 generation | 2009 | 0 | Crossover | 4.6 AT (342 h.p.) | 1640 | 1915 |  | 1998 | 4880 | 7 | 330 | 1220 | Crossover | 1810 | [6 empty] | 1630 | 2895 | 217 | 87 | 92 |  |  | 4 | Multi-point fuel injection | V-type | 438 | to 6 000 | 3500 | 342 | 4627 | Gasoline | 8 | Automatic | 6 | Rear wheel drive | 11.12 | from 500 to 730 | 95 RON |  | 78 | 6.7 | 232 | 15.7 | 10.7 | 13.1 | Disc | Ventilated disc | Independent, Multi wishbone, Stabilizer bar | Independent, MacPherson Struts, Stabilizer bar
6354 | Kia | Borrego | 1 generation | 2009 | 0 | Crossover | 4.6 AT 4WD (342 h.p.) | 1640 | 1915 |  | 2096 | 4880 | 7 | 330 | 1220 | Crossover | 1810 | [6 empty] | 1630 | 2895 | 217 | 87 | 92 |  |  | 4 | Multi-point fuel injection | V-type | 438 | to 6 000 | 3500 | 342 | 4627 | Gasoline | 8 | Automatic | 6 | Four wheel drive (4WD) | 11.12 | from 500 to 660 | 95 RON |  | 78 | 7.4 | 226 | 15.7 | 11.8 | 13.8 | Disc | Ventilated disc | Independent, Multi wishbone, Stabilizer bar | Independent, MacPherson Struts, Stabilizer bar
212787 | Kia | Brisa | 1 generation | 1974 | 1978 | Sedan | 1.0 MT (62 h.p.) | 1265 | 1540 |  | 790 | 3855 | 5 |  |  | Sedan | 1385 | [6 empty] | 1265 | 2260 | 160 | 64 | 70 |  |  | 2 | Carburetor | Inline | 79.5 | to 6 000 | 3500 | 62 | 985 | Gasoline | 4 | Manual | 4 | Rear wheel drive | 8.4 | from 450 to 680 | 80 RON |  | 40 | 16 | 140 | 8.9 | 5.9 | 7.2 | Drum | Disc | Solid axle, Spring | Independent, Double wishbone, Spring
212785 | Kia | Brisa | 1 generation [Restyling] | 1977 | 1978 | Sedan | 1.0 MT (62 h.p.) | 1265 | 1540 |  | 790 | 3855 | 5 |  |  | Sedan | 1385 | [6 empty] | 1265 | 2260 | 160 | 64 | 70 |  |  | 2 | Carburetor | Inline | 79.5 | to 6 000 | 3500 | 62 | 985 | Gasoline | 4 | Manual | 4 | Rear wheel drive | 8.4 | from 450 to 680 | 80 RON |  | 40 | 16 | 140 | 8.9 | 5.9 | 7.2 | Drum | Disc | Solid axle, Spring | Independent, Double wishbone, Spring
212786 | Kia | Brisa | 1 generation [Restyling] | 1977 | 1978 | Sedan | 1.3 MT (87 h.p.) | 1265 | 1540 |  | 815 | 3855 | 5 |  |  | Sedan | 1385 | [6 empty] | 1265 | 2260 | 160 | 76 | 73 |  |  | 2 | Carburetor | Inline | 108 | to 6 000 | 3500 | 87 | 1272 | Gasoline | 4 | Manual | 4 | Rear wheel drive | 8.4 | from 380 to 610 | 80 RON |  | 40 | 12 | 150 | 10.4 | 6.6 | 8.2 | Drum | Disc | Independent, Double wishbone, Spring | Independent, Double wishbone, Spring
212784 | Kia | Brisa | 2 generation | 1978 | 1981 | II sedan | 1.3 MT (87 h.p.) | 1290 | 1595 |  | 850 | 4120 | 5 |  |  | Sedan | 1380 | 1125 |  |  |  |  | 275 | 1295 | 2310 | 170 | 76 | 73 |  |  | 2 | Carburetor | Inline | 108 | to 6 000 | 3500 | 87 | 1272 | Gasoline | 4 | Manual | 4 | Rear wheel drive | 9.4 | from 450 to 680 | 80 RON |  | 45 | 12.8 | 150 | 10.1 | 6.6 | 8 | Drum | Disc | Solid axle, Spring | Independent, Double wishbone, Spring
187171 | Kia | Cadenza | 1 generation | 2010 | 2013 | Sedan | 3.5 AT (290 h.p.) | 1611 | 1850 |  | 1575 | 4965 | 5 | 451 | 451 | Sedan | 1475 | 2065 | [5 empty] | 1613 | 2845 | 145 |  |  |  |  | 4 | Injector | V-type | 338 | to 6 600 | 5000 | 290 | 3470 | Gasoline | 6 | Automatic | 6 | Front wheel drive | 11.8 |  | 95 RON |  | 70 | 7 | 230 |  |  | 9.3 | Disc | Ventilated disc | Independent, Multi wishbone | Independent, MacPherson Struts
200264 | Kia | Capital | 1 generation | 1989 | 1991 | Sedan | 1.5 MT (80 h.p.) | 1430 | 1705 |  | 990 | 4430 | 5 |  |  | Sedan | 1405 | [6 empty] | 1440 | 2520 |  | 78.4 | 78 |  |  | 2 | Carburetor | Inline | 139 | to 6 000 | 3500 | 80 | 1498 | Gasoline | 4 | Manual | 5 | Front wheel drive |  |  | 92 RON |  | 50 |  | 150 |  |  |  | Drum | Disc | Strut | Wishbone
200260 | Kia | Capital | 1 generation [Restyling] | 1991 | 1994 | Sedan | 1.5 AT (116 h.p.) | 1430 | 1705 |  | 1080 | 4430 | 5 |  |  | Sedan | 1405 | 1355 |  |  |  |  | 275 | 1440 | 2520 |  | 78.4 | 78 |  |  | 4 | Multi-point fuel injection | Inline | 152 | to 6 500 | 4800 | 116 | 1498 | Gasoline | 4 | Automatic | 4 | Front wheel drive |  |  | 92 RON |  | 60 | [5 empty] | Drum | Disc | Strut | Wishbone
200261 | Kia | Capital | 1 generation [Restyling] | 1991 | 1994 | Sedan | 1.5 MT (116 h.p.) | 1430 | 1705 |  | 1050 | 4430 | 5 |  |  | Sedan | 1405 | 1325 |  |  |  |  | 275 | 1440 | 2520 |  | 78.4 | 78 |  |  | 4 | Multi-point fuel injection | Inline | 152 | to 6 500 | 4800 | 116 | 1498 | Gasoline | 4 | Manual | 5 | Front wheel drive |  |  | 92 RON |  | 60 |  | 180 |  |  |  | Drum | Disc | Strut | Wishbone
200262 | Kia | Capital | 1 generation [Restyling] | 1991 | 1994 | Sedan | 1.5 MT (80 h.p.) | 1430 | 1705 |  | 990 | 4430 | 5 |  |  | Sedan | 1405 | [6 empty] | 1440 | 2520 |  | 78.4 | 78 |  |  | 2 | Carburetor | Inline | 139 | to 6 000 | 3500 | 80 | 1498 | Gasoline | 4 | Manual | 5 | Front wheel drive |  |  | 92 RON |  | 50 |  | 150 |  |  |  | Drum | Disc | Strut | Wishbone
200263 | Kia | Capital | 1 generation [Restyling] | 1991 | 1994 | Sedan | 1.8 MT (95 h.p.) | 1430 | 1705 |  | 1070 | 4430 | 5 |  |  | Sedan | 1405 | [6 empty] | 1440 | 2520 |  | 77 | 86 |  |  | 2 | Multi-point fuel injection | Inline | 159 | to 5 500 | 2500 | 95 | 1789 | Gasoline | 4 | Manual | 5 | Front wheel drive |  |  | 92 RON |  | 60 | [5 empty] | Drum | Disc | Strut | Wishbone
6280 | Kia | Capital | New [2-й Restyling] | 1994 | 1996 | Sedan | 1.5 AT (116 h.p.) | 1430 | 1705 |  | 1080 | 4430 | 5 |  |  | Sedan | 1405 | 1355 |  |  |  |  | 275 | 1440 | 2520 |  | 78.4 | 78 |  |  | 4 | Multi-point fuel injection | Inline | 152 | to 6 500 | 4800 | 116 | 1498 | Gasoline | 4 | Automatic | 4 | Front wheel drive |  |  | 92 RON |  | 60 | [5 empty] | Drum | Disc | Strut | Wishbone
6281 | Kia | Capital | New [2-й Restyling] | 1994 | 1996 | Sedan | 1.5 MT (116 h.p.) | 1430 | 1705 |  | 1050 | 4430 | 5 |  |  | Sedan | 1405 | 1325 |  |  |  |  | 275 | 1440 | 2520 |  | 78.4 | 78 |  |  | 4 | Multi-point fuel injection | Inline | 152 | to 6 500 | 4800 | 116 | 1498 | Gasoline | 4 | Manual | 5 | Front wheel drive |  |  | 92 RON |  | 60 |  | 180 |  |  |  | Drum | Disc | Strut | Wishbone
187904 | Kia | Capital | New [2-й Restyling] | 1994 | 1996 | Sedan | 1.8 MT (95 h.p.) | 1430 | 1705 |  | 1070 | 4430 | 5 |  |  | Sedan | 1405 | [6 empty] | 1440 | 2520 |  | 77 | 86 |  |  | 2 | Multi-point fuel injection | Inline | 159 | to 5 500 | 2500 | 95 | 1789 | Gasoline | 4 | Manual | 5 | Front wheel drive |  |  | 92 RON |  | 60 | [5 empty] | Drum | Disc | Strut | Wishbone
43659 | Kia | Carens | 1 generation | 2000 | 2002 | Minivan | 1.8 AT (109 h.p.) | 1470 | 1709 |  | 1295 | 4439 | 5 | 422 | 422 | Minivan | 1603 | 1750 |  |  |  |  | 455 | 1470 | 2555 | 135 | 87 | 81 |  |  | 4 | Multi-point fuel injection | Inline | 152 | to 5 750 | 4500 | 109 | 1793 | Gasoline | 4 | Automatic | 4 | Front wheel drive | 10.2 | from 470 to 650 | 92 RON | EURO III | 55 | 13.4 | 173 | 11.8 | 8.4 | 9.7 | Disc | Disc | Independent, Multi wishbone | Independent, MacPherson Struts
43660 | Kia | Carens | 1 generation | 2000 | 2002 | Minivan | 1.8 MT (109 h.p.) | 1470 | 1709 |  | 1264 | 4439 | 5 | 422 | 422 | Minivan | 1603 | 1750 |  |  |  |  | 486 | 1470 | 2555 | 135 | 87 | 81 |  |  | 4 | Multi-point fuel injection | Inline | 152 | to 5 750 | 4500 | 109 | 1793 | Gasoline | 4 | Manual | 5 | Front wheel drive | 10.2 | from 470 to 740 | 92 RON | EURO III | 55 | 13.1 | 185 | 11.7 | 7.4 | 9 | Disc | Disc | Independent, Multi wishbone | Independent, MacPherson Struts
43650 | Kia | Carens | 2 generation | 2002 | 2006 | Minivan | 1.6 MT (103 h.p.) | 1483 | 1748 |  | 1347 | 4493 | 5 | 422 | 1632 | Minivan | 1609 | 1830 |  |  |  |  | 483 | 1490 | 2560 | 150 | 83.4 | 78 |  |  | 4 | Injector | Inline | 141 | to 5 800 | 4700 | 103 | 1594 | Gasoline | 4 | Manual | 5 | Front wheel drive | 10.2 | from 520 to 810 | 95 RON | EURO III | 55 | 13.5 | 170 | 10.6 | 6.8 | 8.2 | Disc | Ventilated disc | Independent, Multi wishbone | Independent, MacPherson Struts
43652 | Kia | Carens | 2 generation | 2002 | 2006 | Minivan | 1.8 AT (125 h.p.) | 1483 | 1748 |  | 1410 | 4493 | 5 | 422 | 1632 | Minivan | 1609 | 1905 |  |  |  |  | 495 | 1490 | 2560 | 150 | 87 | 81 |  |  | 4 | Injector | Inline | 162 | to 6 000 | 4500 | 125 | 1793 | Gasoline | 4 | Automatic | 4 | Front wheel drive | 10.2 | from 450 to 760 | 95 RON | EURO III | 55 | 15 | 170 | 12.3 | 7.2 | 9.1 | Disc | Ventilated disc | Independent, Multi wishbone | Independent, MacPherson Struts
43654 | Kia | Carens | 2 generation | 2002 | 2006 | Minivan | 1.8 MT (125 h.p.) | 1483 | 1748 |  | 1387 | 4493 | 5 | 422 | 1632 | Minivan | 1609 | 1880 |  |  |  |  | 493 | 1490 | 2560 | 150 | 87 | 81 |  |  | 4 | Injector | Inline | 162 | to 6 000 | 4500 | 125 | 1793 | Gasoline | 4 | Manual | 5 | Front wheel drive | 10.2 | from 540 to 810 | 95 RON | EURO III | 55 | 12 | 177 | 10.2 | 6.8 | 8.1 | Disc | Ventilated disc | Independent, Multi wishbone | Independent, MacPherson Struts
43657 | Kia | Carens | 2 generation | 2002 | 2006 | Minivan | 2.0 AT (137 h.p.) | 1483 | 1748 |  | 1419 | 4493 | 5 | 422 | 1632 | Minivan | 1609 | 1910 |  |  |  |  | 491 | 1490 | 2560 | 150 | 93.5 | 82 |  |  | 4 | Multi-point fuel injection | Inline | 162 | to 6 000 | 4900 | 137 | 1975 | Gasoline | 4 | Automatic | 4 | Front wheel drive | 10.2 | from 480 to 790 | 95 RON | EURO III | 55 | 11.8 | 181 | 11.4 | 7 | 8.6 | Disc | Ventilated disc | Independent, Multi wishbone | Independent, MacPherson Struts
192515 | Kia | Carens | 2 generation | 2002 | 2006 | Minivan | 2.0 CRDi AT (111 h.p.) | 1483 | 1748 |  | 1486 | 4493 | 5 | 422 | 1632 | Minivan | 1609 | 1975 |  |  |  |  | 489 | 1490 | 2560 | 150 | 92 | 83 |  | Turbo | 4 | Common Rail | Inline | 245 | to 4 000 | 2000 | 111 | 1991 | Disel | 4 | Automatic | 4 | Front wheel drive | 10.2 | from 530 to 900 | Disel | EURO III | 55 | 14 | 171 | 10.3 | 6.1 | 7.6 | Disc | Ventilated disc | Independent, Multi wishbone | Independent, MacPherson Struts
43658 | Kia | Carens | 2 generation | 2002 | 2006 | Minivan | 2.0 CRDi MT (111 h.p.) | 1483 | 1748 |  | 1474 | 4493 | 5 | 422 | 1632 | Minivan | 1609 | 1965 |  |  |  |  | 491 | 1490 | 2560 | 150 | 92 | 83 |  | Turbo | 4 | Common Rail | Inline | 245 | to 4 000 | 2000 | 111 | 1991 | Disel | 4 | Manual | 5 | Front wheel drive | 10.2 | from 630 to 1 080 | Disel | EURO III | 55 | 13.5 | 172 | 8.8 | 5.1 | 6.5 | Disc | Ventilated disc | Independent, Multi wishbone | Independent, MacPherson Struts
43656 | Kia | Carens | 2 generation | 2002 | 2006 | Minivan | 2.0 MT (137 h.p.) | 1483 | 1748 |  | 1400 | 4493 | 5 | 422 | 1632 | Minivan | 1609 | 1890 |  |  |  |  | 490 | 1490 | 2560 | 150 | 93.5 | 82 |  |  | 4 | Multi-point fuel injection | Inline | 162 | to 6 000 | 4900 | 137 | 1975 | Gasoline | 4 | Manual | 5 | Front wheel drive | 10.2 | from 520 to 810 | 95 RON | EURO III | 55 | 10.6 | 185 | 10.6 | 6.8 | 8.2 | Disc | Ventilated disc | Independent, Multi wishbone | Independent, MacPherson Struts
43664 | Kia | Carens | 3 generation | 2006 | 2010 | Minivan | 1.6 MT (126 h.p.) | 1569 | 1820 |  | 1375 | 4545 | 5 | 440 | 1650 | Minivan | 1650 | 1890 | [5 empty] | 1573 | 2700 | 156 | 85 | 77 |  |  | 4 | Multi-point fuel injection | Inline | 157 | to 6 300 | 4200 | 126 | 1591 | Gasoline | 4 | Manual | 5 | Front wheel drive | 10.8 | from 610 to 890 | 95 RON | EURO IV | 55 | 11.6 | 177 | 9 | 6.2 | 7.2 | Disc | Ventilated disc | Multi wishbone, Stabilizer bar | MacPherson Struts, Stabilizer bar
43665 | Kia | Carens | 3 generation | 2006 | 2010 | Minivan | 2.0 AT (145 h.p.) | 1569 | 1820 |  | 1462 | 4545 | 7 | 440 | 2083 | Minivan | 1650 | 2135 | [5 empty] | 1573 | 2700 | 156 | 86 | 86 |  |  | 4 | Multi-point fuel injection | Inline | 189 | to 6 000 | 4250 | 145 | 1998 | Gasoline | 4 | Automatic | 4 | Front wheel drive | 10.8 | from 480 to 830 | 95 RON | EURO IV | 55 | 11.9 | 181 | 11.5 | 6.6 | 8.4 | Disc | Ventilated disc | Multi wishbone, Stabilizer bar | MacPherson Struts, Stabilizer bar
43668 | Kia | Carens | 3 generation | 2006 | 2010 | Minivan | 2.0 CRDi MT (140 h.p.) | 1569 | 1820 |  | 1462 | 4545 | 7 | 440 | 2083 | Minivan | 1650 | 2255 | [5 empty] | 1573 | 2700 | 156 | 92 | 83 |  | Turbo | 4 | Common Rail | Inline | 305 | to 4 000 | 1800 | 140 | 1991 | Disel | 4 | Manual | 6 | Front wheel drive | 10.8 | from 720 to 1 080 | Disel | EURO IV | 55 | 11 | 190 | 7.6 | 5.1 | 6 | Disc | Ventilated disc | Multi wishbone, Stabilizer bar | MacPherson Struts, Stabilizer bar
43666 | Kia | Carens | 3 generation | 2006 | 2010 | Minivan | 2.0 MT (145 h.p.) | 1569 | 1820 |  | 1444 | 4545 | 7 | 440 | 2083 | Minivan | 1650 | 2135 | [5 empty] | 1573 | 2700 | 156 | 86 | 86 |  |  | 4 | Multi-point fuel injection | Inline | 189 | to 6 000 | 4250 | 145 | 1998 | Gasoline | 4 | Manual | 5 | Front wheel drive | 10.8 | from 510 to 830 | 95 RON | EURO IV | 55 | 11 | 190 | 10.8 | 6.6 | 8.1 | Disc | Ventilated disc | Multi wishbone, Stabilizer bar | MacPherson Struts, Stabilizer bar
200265 | Kia | Carens | 3 generation [Restyling] | 2010 | 2012 | Minivan | 1.6 MT (126 h.p.) | 1569 | 1820 |  | 1375 | 4545 | 7 | 440 | 1650 | Minivan | 1650 | 1890 | [5 empty] | 1573 | 2700 | 156 | 85 | 77 |  |  | 4 | Multi-point fuel injection | Inline | 157 | to 6 300 | 4200 | 126 | 1591 | Gasoline | 4 | Manual | 5 | Front wheel drive | 10.8 | from 610 to 890 | 95 RON | EURO IV | 55 | 11.6 | 177 | 9 | 6.2 | 7.2 | Disc | Ventilated disc | Multi wishbone, Stabilizer bar | MacPherson Struts, Stabilizer bar
200266 | Kia | Carens | 3 generation [Restyling] | 2010 | 2012 | Minivan | 2.0 AT (145 h.p.) | 1569 | 1820 |  | 1462 | 4545 | 7 | 440 | 2083 | Minivan | 1650 | 2135 | [5 empty] | 1573 | 2700 | 156 | 86 | 86 |  |  | 4 | Multi-point fuel injection | Inline | 189 | to 6 000 | 4250 | 145 | 1998 | Gasoline | 4 | Automatic | 4 | Front wheel drive | 10.8 | from 480 to 830 | 95 RON | EURO IV | 55 | 11.9 | 181 | 11.5 | 6.6 | 8.4 | Disc | Ventilated disc | Multi wishbone, Stabilizer bar | MacPherson Struts, Stabilizer bar
200268 | Kia | Carens | 3 generation [Restyling] | 2010 | 2012 | Minivan | 2.0 CRDi MT (140 h.p.) | 1569 | 1820 |  | 1462 | 4545 | 7 | 440 | 2083 | Minivan | 1650 | 2255 | [5 empty] | 1573 | 2700 | 156 | 92 | 83 |  | Turbo | 4 | Common Rail | Inline | 305 | to 4 000 | 1800 | 140 | 1991 | Disel | 4 | Manual | 6 | Front wheel drive | 10.8 | from 720 to 1 080 | Disel | EURO IV | 55 | 11 | 190 | 7.6 | 5.1 | 6 | Disc | Ventilated disc | Multi wishbone, Stabilizer bar | MacPherson Struts, Stabilizer bar
200267 | Kia | Carens | 3 generation [Restyling] | 2010 | 2012 | Minivan | 2.0 MT (145 h.p.) | 1569 | 1820 |  | 1444 | 4545 | 7 | 440 | 2083 | Minivan | 1650 | 2135 | [5 empty] | 1573 | 2700 | 156 | 86 | 86 |  |  | 4 | Multi-point fuel injection | Inline | 189 | to 6 000 | 4250 | 145 | 1998 | Gasoline | 4 | Manual | 5 | Front wheel drive | 10.8 | from 510 to 830 | 95 RON | EURO IV | 55 | 11 | 190 | 10.8 | 6.6 | 8.1 | Disc | Ventilated disc | Multi wishbone, Stabilizer bar | MacPherson Struts, Stabilizer bar
189072 | Kia | Carens | 4 generation | 2013 | 2017 | Minivan | 1.6 GDI MT (5 places) (135 h.p.) | 1568 | 1805 |  | 1458 | 4525 | 5 | 536 | 1694 | Minivan | 1605 | 2000 |  |  |  | 3300 | 542 | 1573 | 2750 | 151 | 85.44 | 77 |  |  | 4 | direct injection | Inline | 165 | to 6 300 | 4850 | 135 | 1591 | Gasoline | 4 | Manual | 6 | Front wheel drive | 11 | from 640 to 1 040 | 95 RON | EURO V | 58 | 11.3 | 185 | 9 | 5.6 | 6.8 | Disc | Ventilated disc | semi dependent, Torsion beam, Dampers, Cylindrical springs | Independent, MacPherson Struts, Dampers, Spring, Stabilizer bar
18641 | Kia | Carens | 4 generation | 2013 | 2017 | Minivan | 1.6 GDI MT (7 places) (135 h.p.) | 1568 | 1805 |  | 1483 | 4525 | 5 | 492 | 1650 | Minivan | 1605 | 2140 |  |  |  | 3440 | 657 | 1573 | 2750 | 151 | 85.44 | 77 |  |  | 4 | direct injection | Inline | 165 | to 6 300 | 4850 | 135 | 1591 | Gasoline | 4 | Manual | 6 | Front wheel drive | 11 | from 640 to 1 040 | 95 RON | EURO V | 58 | 11.3 | 185 | 9 | 5.6 | 6.8 | Disc | Ventilated disc | semi dependent, Torsion beam, Dampers, Cylindrical springs | Independent, MacPherson Struts, Dampers, Spring, Stabilizer bar
53279 | Kia | Carnival | 1 generation | 1999 | 2002 | Minivan | 2.5 AT (162 h.p.) | 1600 | 1900 |  | 1785 | 4890 | 7 | 354 | 354 | Minivan | 1730 | 2425 |  |  |  |  | 640 | 1625 | 2905 | 168 | 82.8 | 80 |  |  | 4 | Multi-point fuel injection | V-type | 222 | to 6 500 | 4100 | 162 | 2497 | Gasoline | 6 | Automatic | 4 | Front wheel drive | 13 | from 480 to 820 | 92 RON | EURO II | 75 | 15.5 | 170 | 15.6 | 9.1 | 11.5 | Drum | Disc | Helical springs | Wishbone
53282 | Kia | Carnival | 1 generation | 1999 | 2002 | Minivan | 2.5 MT (162 h.p.) | 1600 | 1900 |  | 1761 | 4890 | 7 | 354 | 354 | Minivan | 1730 | 2425 |  |  |  |  | 664 | 1625 | 2905 | 168 | 82.8 | 80 |  |  | 4 | Multi-point fuel injection | V-type | 222 | to 6 500 | 4100 | 162 | 2497 | Gasoline | 6 | Manual | 5 | Front wheel drive | 13 | from 490 to 840 | 92 RON | EURO II | 75 | 13.8 | 185 | 15.3 | 8.9 | 11.3 | Drum | Disc | Helical springs | Wishbone
53283 | Kia | Carnival | 1 generation | 1999 | 2002 | Minivan | 2.9 TD AT (125 h.p.) | 1600 | 1900 |  | 1890 | 4890 | 7 | 354 | 354 | Minivan | 1730 | 2545 |  |  |  |  | 655 | 1625 | 2905 | 168 | 98 | 97.1 | Present | Turbo | 4 | Common Rail | Inline | 338 | to 3 600 | 1950 | 125 | 2902 | Disel | 4 | Automatic | 4 | Front wheel drive | 13 | from 600 to 1 040 | Disel | EURO II | 75 | 19 | 167 | 12.4 | 7.2 | 9.1 | Drum | Disc | Helical springs | Wishbone
53286 | Kia | Carnival | 1 generation | 1999 | 2002 | Minivan | 2.9 TD MT (125 h.p.) | 1600 | 1900 |  | 1880 | 4890 | 7 | 354 | 354 | Minivan | 1730 | 2545 |  |  |  |  | 665 | 1625 | 2905 | 168 | 98 | 97.1 | Present | Turbo | 4 | Common Rail | Inline | 338 | to 3 600 | 1950 | 125 | 2902 | Disel | 4 | Manual | 5 | Front wheel drive | 13 | from 690 to 1 100 | Disel | EURO II | 75 | 17.3 | 168 | 10.9 | 6.8 | 8.3 | Drum | Disc | Helical springs | Wishbone
53274 | Kia | Carnival | 1 generation [Restyling] | 2001 | 2006 | Minivan | 2.5 AT (148 h.p.) | 1600 | 1900 |  | 2013 | 4925 | 7 | 354 | 354 | Minivan | 1730 | 2580 |  |  |  |  | 567 | 1625 | 2905 | 170 | 82.8 | 80 |  |  | 4 | Multi-point fuel injection | V-type | 224 | to 5 600 | 4000 | 148 | 2497 | Gasoline | 6 | Automatic | 4 | Front wheel drive | 13 | from 460 to 750 | 92 RON | EURO III | 75 | 17.4 | 170 | 16.3 | 10 | 12.4 | Drum | Disc | Helical springs | Wishbone
53275 | Kia | Carnival | 1 generation [Restyling] | 2001 | 2006 | Minivan | 2.5 MT (148 h.p.) | 1600 | 1900 |  | 1988 | 4925 | 7 | 354 | 354 | Minivan | 1730 | 2555 |  |  |  |  | 567 | 1625 | 2905 | 170 | 82.8 | 80 |  |  | 4 | Multi-point fuel injection | V-type | 224 | to 5 600 | 4000 | 148 | 2497 | Gasoline | 6 | Manual | 5 | Front wheel drive | 13 | from 530 to 830 | 92 RON | EURO III | 75 | 13.8 | 175 | 14.1 | 9 | 10.9 | Drum | Disc | Helical springs | Wishbone
53276 | Kia | Carnival | 1 generation [Restyling] | 2001 | 2006 | Minivan | 2.9 CRDi AT (142 h.p.) | 1600 | 1900 |  | 2088 | 4925 | 7 | 354 | 354 | Minivan | 1730 | 2675 |  |  |  |  | 587 | 1625 | 2905 | 170 | 98 | 97.1 | Present | Turbo | 4 | Common Rail | Inline | 310 | to 3 800 | 2000 | 142 | 2902 | Disel | 4 | Automatic | 4 | Front wheel drive | 13 | from 640 to 1 060 | Disel | EURO III | 75 | 16.4 | 179 | 11.8 | 7.1 | 8.8 | Drum | Disc | Helical springs | Wishbone
53277 | Kia | Carnival | 1 generation [Restyling] | 2001 | 2006 | Minivan | 2.9 CRDi MT (142 h.p.) | 1600 | 1900 |  | 2078 | 4925 | 7 | 354 | 354 | Minivan | 1730 | 2665 |  |  |  |  | 587 | 1625 | 2905 | 170 | 98 | 97.1 | Present | Turbo | 4 | Common Rail | Inline | 310 | to 3 800 | 2000 | 142 | 2902 | Disel | 4 | Manual | 5 | Front wheel drive | 13 | from 680 to 1 140 | Disel | EURO III | 75 | 15.2 | 174 | 11 | 6.6 | 8.2 | Drum | Disc | Helical springs | Wishbone
190936 | Kia | Carnival | 1 generation [Restyling] | 2001 | 2006 | Minivan | 2.9 HPDi AT (142 h.p.) | 1600 | 1900 |  | 2088 | 4925 | 7 | 354 | 354 | Minivan | 1730 | 2675 |  |  |  |  | 587 | 1625 | 2905 | 170 | 98 | 97.1 | Present | Turbo | 4 | Common Rail | Inline | 310 | to 3 800 | 2000 | 142 | 2902 | Disel | 4 | Automatic | 4 | Front wheel drive | 13 | from 640 to 1 060 | Disel | EURO III | 75 | 16.4 | 179 | 11.8 | 7.1 | 8.8 | Drum | Disc | Helical springs | Wishbone
190937 | Kia | Carnival | 1 generation [Restyling] | 2001 | 2006 | Minivan | 2.9 HPDi MT (142 h.p.) | 1600 | 1900 |  | 2078 | 4925 | 7 | 354 | 354 | Minivan | 1730 | 2665 |  |  |  |  | 587 | 1625 | 2905 | 170 | 98 | 97.1 | Present | Turbo | 4 | Common Rail | Inline | 310 | to 3 800 | 2000 | 142 | 2902 | Disel | 4 | Manual | 5 | Front wheel drive | 13 | from 680 to 1 140 | Disel | EURO III | 75 | 15.2 | 174 | 11 | 6.6 | 8.2 | Drum | Disc | Helical springs | Wishbone
18652 | Kia | Carnival | 2 generation | 2006 | 2010 | Grand minivan 5-doors | 2.9 CRDi AT (182 h.p.) | 1685 | 1985 |  | 2132 | 5130 | 7 | 362 | 362 | Minivan | 1815 | 2920 |  |  |  |  | 788 | 1685 | 3020 | 165 | 98 | 97.1 | Present | Turbo | 4 | Common Rail | Inline | 343 | to 3 800 | 1750 | 182 | 2902 | Disel | 4 | Automatic | 5 | Front wheel drive | 11.64 | from 590 to 960 | Disel | EURO IV | 80 | 12.4 | 189 | 13.6 | 8.3 | 9.2 | Disc | Ventilated disc | Independent, Multi wishbone | Independent, MacPherson Struts
18655 | Kia | Carnival | 2 generation | 2006 | 2010 | Grand minivan 5-doors | 3.8 AT (250 h.p.) | 1685 | 1985 |  | 2107 | 5130 | 7 | 303 | 303 | Minivan | 1815 | 2675 |  |  |  |  | 568 | 1685 | 3020 | 165 | 87 | 96 |  |  | 4 | Multi-point fuel injection | V-type | 343 | to 6 000 | 3500 | 250 | 3778 | Gasoline | 6 | Automatic | 5 | Front wheel drive | 11.64 | from 610 to 850 | 95 RON | EURO IV | 80 | 10 | 180 | 13.1 | 9.4 | 12.1 | Disc | Ventilated disc | Independent, Multi wishbone | Independent, MacPherson Struts
187172 | Kia | Carnival | 2 generation | 2006 | 2010 | Minivan | 2.7 AT (186 h.p.) | 1685 | 1985 |  | 1971 | 4810 | 7 | 362 | 362 | Minivan | 1815 | 2785 |  |  |  |  | 814 | 1685 | 2890 | 165 | 75 | 86.7 |  |  | 4 | Multi-point fuel injection | V-type | 246 | to 6 000 | 4000 | 186 | 2656 | Gasoline | 6 | Automatic | 4 | Front wheel drive | 11.64 | from 530 to 930 | 95 RON | EURO IV | 80 | 11.8 | 182 | 15 | 8.6 | 10.9 | Disc | Ventilated disc | Independent, Multi wishbone | Independent, MacPherson Struts
187176 | Kia | Carnival | 2 generation | 2006 | 2010 | Minivan | 2.7 MT (186 h.p.) | 1685 | 1985 |  | 1949 | 4810 | 7 | 362 | 362 | Minivan | 1815 | 2765 |  |  |  |  | 816 | 1685 | 2890 | 165 | 75 | 86.7 |  |  | 4 | Multi-point fuel injection | V-type | 246 | to 6 000 | 4000 | 186 | 2656 | Gasoline | 6 | Manual | 5 | Front wheel drive | 11.64 | from 550 to 950 | 95 RON | EURO IV | 80 | 11.7 | 192 | 14.6 | 8.4 | 10.7 | Disc | Ventilated disc | Independent, Multi wishbone | Independent, MacPherson Struts
187182 | Kia | Carnival | 2 generation | 2006 | 2010 | Minivan | 2.9 CRDi AT (182 h.p.) | 1685 | 1985 |  | 2114 | 4810 | 7 | 362 | 362 | Minivan | 1815 | 2920 |  |  |  |  | 806 | 1685 | 2890 | 165 | 98 | 97.1 | Present | Turbo | 4 | Common Rail | Inline | 343 | to 3 800 | 1750 | 182 | 2902 | Disel | 4 | Automatic | 5 | Front wheel drive | 11.64 | from 650 to 1 140 | Disel | EURO IV | 80 | 12.1 | 194 | 12.3 | 7 | 9 | Disc | Ventilated disc | Independent, Multi wishbone | Independent, MacPherson Struts
187183 | Kia | Carnival | 2 generation | 2006 | 2010 | Minivan | 2.9 CRDi MT (182 h.p.) | 1685 | 1985 |  | 2093 | 4810 | 7 | 362 | 362 | Minivan | 1815 | 2900 |  |  |  |  | 807 | 1685 | 2890 | 165 | 98 | 97.1 | Present | Turbo | 4 | Common Rail | Inline | 343 | to 3 800 | 1750 | 182 | 2902 | Disel | 4 | Manual | 5 | Front wheel drive | 11.64 | from 780 to 1 250 | Disel | EURO IV | 80 | 12.6 | 197 | 10.2 | 6.4 | 7.8 | Disc | Ventilated disc | Independent, Multi wishbone | Independent, MacPherson Struts
212789 | Kia | Carstar | 1 generation | 1999 | 2002 | Minivan | 2.0 AT (137 h.p.) | 1460 | 1720 |  | 1340 | 4570 | 7 | 200 | 1907 | Minivan | 1645 | 2060 |  |  |  |  | 720 | 1460 | 2720 | 170 | 88 | 85 |  |  | 4 | Multi-point fuel injection | Inline | 188 | to 6 000 | 4000 | 137 | 1997 | Gasoline | 4 | Automatic | 4 | Front wheel drive | 11 | from 500 to 750 | 92 RON |  | 60 | 10.9 | 169 | 12 | 8 | 10.1 | Drum | Ventilated disc | Trailing arms | MacPherson Struts, Stabilizer bar
212788 | Kia | Carstar | 1 generation | 1999 | 2002 | Minivan | 2.0 LPG AT (90 h.p.) | 1460 | 1720 |  | 1340 | 4570 | 7 | 200 | 1907 | Minivan | 1645 | 2060 |  |  |  |  | 720 | 1460 | 2720 | 170 | 88 | 85 |  |  | 2 | Multi-point fuel injection | Inline | 168 | to 4 500 | 2500 | 90 | 1997 | CNG | 4 | Automatic | 4 | Front wheel drive | 11 | from 390 to 610 | CNG |  | 55 | 16.2 | 151 | 14 | 9 | 11.6 | Drum | Ventilated disc | Trailing arms | MacPherson Struts, Stabilizer bar
212791 | Kia | Carstar | 1 generation | 1999 | 2002 | Minivan | 2.0 LPG MT (86 h.p.) | 1460 | 1720 |  | 1340 | 4570 | 7 | 200 | 1907 | Minivan | 1645 | 2060 |  |  |  |  | 720 | 1460 | 2720 | 170 | 88 | 85 |  |  | 2 | Multi-point fuel injection | Inline | 162 | to 4 500 | 2500 | 86 | 1997 | CNG | 4 | Manual | 5 | Front wheel drive | 11 | from 420 to 610 | CNG |  | 55 | 15.6 | 152 | 13 | 9 | 11.6 | Drum | Ventilated disc | Trailing arms | MacPherson Struts, Stabilizer bar
212790 | Kia | Carstar | 1 generation | 1999 | 2002 | Minivan | 2.0 LPG MT (90 h.p.) | 1460 | 1720 |  | 1340 | 4570 | 7 | 200 | 1907 | Minivan | 1645 | 2060 |  |  |  |  | 720 | 1460 | 2720 | 170 | 88 | 85 |  |  | 2 | Multi-point fuel injection | Inline | 168 | to 4 500 | 2500 | 90 | 1997 | CNG | 4 | Manual | 5 | Front wheel drive | 11 | from 420 to 610 | CNG |  | 55 | 14.8 | 154 | 13 | 9 | 11.7 | Drum | Ventilated disc | Trailing arms | MacPherson Struts, Stabilizer bar
212792 | Kia | Carstar | 1 generation | 1999 | 2002 | Minivan | 2.0 MT (137 h.p.) | 1460 | 1720 |  | 1340 | 4570 | 7 | 200 | 1907 | Minivan | 1645 | 2060 |  |  |  |  | 720 | 1460 | 2720 | 170 | 88 | 85 |  |  | 4 | Multi-point fuel injection | Inline | 188 | to 6 000 | 4000 | 137 | 1997 | Gasoline | 4 | Manual | 5 | Front wheel drive | 11 | from 550 to 750 | 92 RON |  | 60 | 10.3 | 179 | 11 | 8 | 10 | Drum | Ventilated disc | Trailing arms | MacPherson Struts, Stabilizer bar
43693 | Kia | Cee'd | 1 generation | 2007 | 2010 | Hatchback 5-doors | 1.4 MT (109 h.p.) | 1544 | 1790 |  | 1188 | 4235 | 5 | 340 | 1300 | Hatchback | 1480 | 1710 |  |  |  |  | 520 | 1546 | 2650 | 150 | 75 | 77 |  |  | 4 | Multi-point fuel injection | Inline | 137 | to 6 200 | 5000 | 109 | 1396 | Gasoline | 4 | Manual | 5 | Front wheel drive | 10.34 | from 700 to 1 020 | 95 RON | EURO IV | 53 | 11.6 | 187 | 7.6 | 5.2 | 6.1 | Disc | Ventilated disc | Independent, Multi wishbone, Spring, Stabilizer bar | Independent, MacPherson Struts, Spring, Stabilizer bar
43694 | Kia | Cee'd | 1 generation | 2007 | 2010 | Hatchback 5-doors | 1.6 AT (122 h.p.) | 1536 | 1790 |  | 1216 | 4235 | 5 | 340 | 1300 | Hatchback | 1480 | 1730 |  |  |  |  | 514 | 1538 | 2650 | 150 | 85.4 | 77 |  |  | 4 | Multi-point fuel injection | Inline | 154 | to 6 200 | 4200 | 122 | 1591 | Gasoline | 4 | Automatic | 4 | Front wheel drive | 10.34 | from 600 to 910 | 95 RON | EURO IV | 53 | 11.4 | 187 | 8.9 | 5.8 | 6.9 | Disc | Ventilated disc | Independent, Multi wishbone, Spring, Stabilizer bar | Independent, MacPherson Struts, Spring, Stabilizer bar
181372 | Kia | Cee'd | 1 generation | 2007 | 2010 | Hatchback 5-doors | 1.6 AT (126 h.p.) | 1536 | 1790 |  | 1216 | 4235 | 5 | 340 | 1300 | Hatchback | 1480 | 1730 |  |  |  |  | 514 | 1538 | 2650 | 150 | 85.4 | 77 |  |  | 4 | Multi-point fuel injection | Inline | 154 | to 6 200 | 4200 | 126 | 1591 | Gasoline | 4 | Automatic | 4 | Front wheel drive | 10.34 | from 600 to 910 | 95 RON | EURO IV | 53 | 11.4 | 187 | 8.9 | 5.8 | 6.9 | Disc | Ventilated disc | Independent, Multi wishbone, Spring, Stabilizer bar | Independent, MacPherson Struts, Spring, Stabilizer bar
43696 | Kia | Cee'd | 1 generation | 2007 | 2010 | Hatchback 5-doors | 1.6 CRDi AT (115 h.p.) | 1544 | 1790 |  | 1299 | 4235 | 5 | 340 | 1300 | Hatchback | 1480 | 1840 |  |  |  |  | 541 | 1546 | 2650 | 150 | 84.5 | 77.2 | Present | Turbo | 4 | Common Rail | Inline | 255 | to 4 000 | 1900 | 115 | 1582 | Disel | 4 | Automatic | 4 | Front wheel drive | 10.34 | from 700 to 1 040 | Disel | EURO IV | 53 | 12.8 | 180 | 7.6 | 5.1 | 6 | Disc | Ventilated disc | Independent, Multi wishbone, Spring, Stabilizer bar | Independent, MacPherson Struts, Spring, Stabilizer bar
43697 | Kia | Cee'd | 1 generation | 2007 | 2010 | Hatchback 5-doors | 1.6 CRDi MT (115 h.p.) | 1544 | 1790 |  | 1292 | 4235 | 5 | 340 | 1300 | Hatchback | 1480 | 1820 |  |  |  |  | 528 | 1546 | 2650 | 150 | 84.5 | 77.2 | Present | Turbo | 4 | Common Rail | Inline | 255 | to 4 000 | 1900 | 115 | 1582 | Disel | 4 | Manual | 5 | Front wheel drive | 10.34 | from 930 to 1 260 | Disel | EURO IV | 53 | 11.5 | 188 | 5.7 | 4.2 | 4.7 | Disc | Ventilated disc | Independent, Multi wishbone, Spring, Stabilizer bar | Independent, MacPherson Struts, Spring, Stabilizer bar
43698 | Kia | Cee'd | 1 generation | 2007 | 2010 | Hatchback 5-doors | 1.6 CRDi MT (90 h.p.) | 1544 | 1790 |  | 1292 | 4235 | 5 | 340 | 1300 | Hatchback | 1480 | 1820 |  |  |  |  | 528 | 1546 | 2650 | 150 | 84.5 | 77.2 | Present | Turbo | 4 | Common Rail | Inline | 235 | to 4 000 | 1750 | 90 | 1582 | Disel | 4 | Manual | 5 | Front wheel drive | 10.34 | from 930 to 1 260 | Disel | EURO IV | 53 | 13.8 | 172 | 5.7 | 4.2 | 4.7 | Disc | Ventilated disc | Independent, Multi wishbone, Spring, Stabilizer bar | Independent, MacPherson Struts, Spring, Stabilizer bar
43695 | Kia | Cee'd | 1 generation | 2007 | 2010 | Hatchback 5-doors | 1.6 MT (122 h.p.) | 1536 | 1790 |  | 1188 | 4235 | 5 | 340 | 1300 | Hatchback | 1480 | 1710 |  |  |  |  | 522 | 1538 | 2650 | 150 | 85.4 | 77 |  |  | 4 | Multi-point fuel injection | Inline | 154 | to 6 200 | 4200 | 122 | 1591 | Gasoline | 4 | Manual | 5 | Front wheel drive | 10.34 | from 660 to 980 | 95 RON | EURO IV | 53 | 10.8 | 192 | 8 | 5.4 | 6.4 | Disc | Ventilated disc | Independent, Multi wishbone, Spring, Stabilizer bar | Independent, MacPherson Struts, Spring, Stabilizer bar
181371 | Kia | Cee'd | 1 generation | 2007 | 2010 | Hatchback 5-doors | 1.6 MT (126 h.p.) | 1536 | 1790 |  | 1188 | 4235 | 5 | 340 | 1300 | Hatchback | 1480 | 1710 |  |  |  |  | 522 | 1538 | 2650 | 150 | 85.4 | 77 |  |  | 4 | Multi-point fuel injection | Inline | 154 | to 6 200 | 4200 | 126 | 1591 | Gasoline | 4 | Manual | 5 | Front wheel drive | 10.34 | from 660 to 980 | 95 RON | EURO IV | 53 | 10.8 | 192 | 8 | 5.4 | 6.4 | Disc | Ventilated disc | Independent, Multi wishbone, Spring, Stabilizer bar | Independent, MacPherson Struts, Spring, Stabilizer bar
43699 | Kia | Cee'd | 1 generation | 2007 | 2010 | Hatchback 5-doors | 2.0 AT (143 h.p.) | 1536 | 1790 |  | 1274 | 4235 | 5 | 340 | 1300 | Hatchback | 1480 | 1780 |  |  |  |  | 506 | 1538 | 2650 | 150 | 93.5 | 82 |  |  | 4 | Multi-point fuel injection | Inline | 186 | to 6 000 | 4600 | 143 | 1975 | Gasoline | 4 | Automatic | 4 | Front wheel drive | 10.34 | from 520 to 840 | 95 RON | EURO IV | 53 | 10.4 | 195 | 10.2 | 6.3 | 7.7 | Disc | Ventilated disc | Independent, Multi wishbone, Spring, Stabilizer bar | Independent, MacPherson Struts, Spring, Stabilizer bar
43701 | Kia | Cee'd | 1 generation | 2007 | 2010 | Hatchback 5-doors | 2.0 CRDi MT (140 h.p.) | 1536 | 1790 |  | 1383 | 4235 | 5 | 340 | 1300 | Hatchback | 1480 | 1880 |  |  |  |  | 497 | 1538 | 2650 | 150 | 92 | 83 | Present | Turbo | 4 | Common Rail | Inline | 305 | to 4 000 | 1800 | 140 | 1991 | Disel | 4 | Manual | 6 | Front wheel drive | 10.34 | from 710 to 1 180 | Disel | EURO IV | 53 | 10.3 | 205 | 7.5 | 4.5 | 5.6 | Disc | Ventilated disc | Independent, Multi wishbone, Spring, Stabilizer bar | Independent, MacPherson Struts, Spring, Stabilizer bar
43700 | Kia | Cee'd | 1 generation | 2007 | 2010 | Hatchback 5-doors | 2.0 MT (143 h.p.) | 1536 | 1790 |  | 1266 | 4235 | 5 | 340 | 1300 | Hatchback | 1480 | 1770 |  |  |  |  | 504 | 1538 | 2650 | 150 | 93.5 | 82 |  |  | 4 | Multi-point fuel injection | Inline | 186 | to 6 000 | 4600 | 143 | 1975 | Gasoline | 4 | Manual | 5 | Front wheel drive | 10.34 | from 580 to 900 | 95 RON | EURO IV | 53 | 10.4 | 205 | 9.2 | 5.9 | 7.1 | Disc | Ventilated disc | Independent, Multi wishbone, Spring, Stabilizer bar | Independent, MacPherson Struts, Spring, Stabilizer bar
43720 | Kia | Cee'd | 1 generation | 2007 | 2010 | Pro_cee'd hatchback 3-doors | 1.4 MT (109 h.p.) | 1544 | 1790 |  | 1182 | 4235 | 5 | 340 | 1300 | Hatchback | 1480 | 1750 |  |  |  |  | 568 | 1546 | 2650 | 150 | 75 | 77 |  |  | 4 | Multi-point fuel injection | Inline | 137 | to 6 200 | 5000 | 109 | 1396 | Gasoline | 4 | Manual | 5 | Front wheel drive | 10.34 | from 700 to 1 020 | 95 RON | EURO IV | 53 | 11.4 | 187 | 7.6 | 5.2 | 6.1 | Disc | Ventilated disc | Independent, Multi wishbone, Spring, Stabilizer bar | Independent, MacPherson Struts, Spring, Stabilizer bar
43721 | Kia | Cee'd | 1 generation | 2007 | 2010 | Pro_cee'd hatchback 3-doors | 1.6 AT (122 h.p.) | 1544 | 1790 |  | 1210 | 4235 | 5 | 340 | 1300 | Hatchback | 1480 | 1770 |  |  |  |  | 560 | 1546 | 2650 | 150 | 85.4 | 77 |  |  | 4 | Multi-point fuel injection | Inline | 154 | to 6 200 | 4200 | 122 | 1591 | Gasoline | 4 | Automatic | 4 | Front wheel drive | 10.34 | from 600 to 910 | 95 RON | EURO IV | 53 | 11.2 | 187 | 8.9 | 5.8 | 6.9 | Disc | Ventilated disc | Independent, Multi wishbone, Spring, Stabilizer bar | Independent, MacPherson Struts, Spring, Stabilizer bar
181330 | Kia | Cee'd | 1 generation | 2007 | 2010 | Pro_cee'd hatchback 3-doors | 1.6 AT (126 h.p.) | 1544 | 1790 |  | 1210 | 4235 | 5 | 340 | 1300 | Hatchback | 1480 | 1770 |  |  |  |  | 560 | 1546 | 2650 | 150 | 85.4 | 77 |  |  | 4 | Multi-point fuel injection | Inline | 154 | to 6 200 | 4200 | 126 | 1591 | Gasoline | 4 | Automatic | 4 | Front wheel drive | 10.34 | from 590 to 910 | 95 RON | EURO IV | 53 | 11.2 | 187 | 9 | 5.8 | 7 | Disc | Ventilated disc | Independent, Multi wishbone, Spring, Stabilizer bar | Independent, MacPherson Struts, Spring, Stabilizer bar
43723 | Kia | Cee'd | 1 generation | 2007 | 2010 | Pro_cee'd hatchback 3-doors | 1.6 CRDi AT (116 h.p.) | 1544 | 1790 |  | 1290 | 4235 | 5 | 340 | 1300 | Hatchback | 1480 | 1890 |  |  |  |  | 600 | 1546 | 2650 | 150 | 84.5 | 77.2 | Present | Turbo | 4 | Common Rail | Inline | 255 | to 4 000 | 1900 | 116 | 1582 | Disel | 4 | Automatic | 4 | Front wheel drive | 10.34 | from 700 to 1 040 | Disel | EURO IV | 53 | 12.6 | 180 | 7.6 | 5.1 | 6 | Disc | Ventilated disc | Independent, Multi wishbone, Spring, Stabilizer bar | Independent, MacPherson Struts, Spring, Stabilizer bar
43724 | Kia | Cee'd | 1 generation | 2007 | 2010 | Pro_cee'd hatchback 3-doors | 1.6 CRDi MT (116 h.p.) | 1544 | 1790 |  | 1283 | 4235 | 5 | 340 | 1300 | Hatchback | 1480 | 1860 |  |  |  |  | 577 | 1546 | 2650 | 150 | 84.5 | 77.2 | Present | Turbo | 4 | Common Rail | Inline | 255 | to 4 000 | 1900 | 116 | 1582 | Disel | 4 | Manual | 5 | Front wheel drive | 10.34 | from 930 to 1 260 | Disel | EURO IV | 53 | 11.4 | 188 | 5.7 | 4.2 | 4.7 | Disc | Ventilated disc | Independent, Multi wishbone, Spring, Stabilizer bar | Independent, MacPherson Struts, Spring, Stabilizer bar
43725 | Kia | Cee'd | 1 generation | 2007 | 2010 | Pro_cee'd hatchback 3-doors | 1.6 CRDi MT (90 h.p.) | 1544 | 1790 |  | 1283 | 4235 | 5 | 340 | 1300 | Hatchback | 1480 | 1860 |  |  |  |  | 577 | 1546 | 2650 | 150 | 84.5 | 77.2 | Present | Turbo | 4 | Common Rail | Inline | 235 | to 4 000 | 1750 | 90 | 1582 | Disel | 4 | Manual | 5 | Front wheel drive | 10.34 | from 930 to 1 260 | Disel | EURO IV | 53 | 13.5 | 172 | 5.7 | 4.2 | 4.7 | Disc | Ventilated disc | Independent, Multi wishbone, Spring, Stabilizer bar | Independent, MacPherson Struts, Spring, Stabilizer bar
43722 | Kia | Cee'd | 1 generation | 2007 | 2010 | Pro_cee'd hatchback 3-doors | 1.6 MT (122 h.p.) | 1544 | 1790 |  | 1182 | 4235 | 5 | 340 | 1300 | Hatchback | 1480 | 1750 |  |  |  |  | 568 | 1546 | 2650 | 150 | 85.4 | 77 |  |  | 4 | Multi-point fuel injection | Inline | 154 | to 6 200 | 4200 | 122 | 1591 | Gasoline | 4 | Manual | 5 | Front wheel drive | 10.34 | from 660 to 980 | 95 RON | EURO IV | 53 | 10.8 | 192 | 8 | 5.4 | 6.4 | Disc | Ventilated disc | Independent, Multi wishbone, Spring, Stabilizer bar | Independent, MacPherson Struts, Spring, Stabilizer bar
181334 | Kia | Cee'd | 1 generation | 2007 | 2010 | Pro_cee'd hatchback 3-doors | 1.6 MT (126 h.p.) | 1544 | 1790 |  | 1182 | 4235 | 5 | 340 | 1300 | Hatchback | 1480 | 1750 |  |  |  |  | 568 | 1546 | 2650 | 150 | 85.4 | 77 |  |  | 4 | Multi-point fuel injection | Inline | 154 | to 6 200 | 4200 | 126 | 1591 | Gasoline | 4 | Manual | 5 | Front wheel drive | 10.34 | from 660 to 980 | 95 RON | EURO IV | 53 | 10.8 | 192 | 8 | 5.4 | 6.4 | Disc | Ventilated disc | Independent, Multi wishbone, Spring, Stabilizer bar | Independent, MacPherson Struts, Spring, Stabilizer bar
43726 | Kia | Cee'd | 1 generation | 2007 | 2010 | Pro_cee'd hatchback 3-doors | 2.0 AT (143 h.p.) | 1536 | 1790 |  | 1275 | 4235 | 5 | 340 | 1300 | Hatchback | 1480 | 1820 |  |  |  |  | 545 | 1538 | 2650 | 150 | 93.5 | 82 |  |  | 4 | Multi-point fuel injection | Inline | 186 | to 6 000 | 4600 | 143 | 1975 | Gasoline | 4 | Automatic | 4 | Front wheel drive | 10.34 | from 520 to 840 | 95 RON | EURO IV | 53 | 10.3 | 195 | 10.2 | 6.3 | 7.7 | Disc | Ventilated disc | Independent, Multi wishbone, Spring, Stabilizer bar | Independent, MacPherson Struts, Spring, Stabilizer bar
43728 | Kia | Cee'd | 1 generation | 2007 | 2010 | Pro_cee'd hatchback 3-doors | 2.0 CRDi MT (140 h.p.) | 1536 | 1790 |  | 1365 | 4235 | 5 | 340 | 1300 | Hatchback | 1480 | 1920 |  |  |  |  | 555 | 1538 | 2650 | 150 | 92 | 83 | Present | Turbo | 4 | Common Rail | Inline | 304 | to 3 800 | 1800 | 140 | 1991 | Disel | 4 | Manual | 6 | Front wheel drive | 10.34 | from 730 to 1 200 | Disel | EURO IV | 53 | 10.1 | 205 | 7.3 | 4.4 | 5.5 | Disc | Ventilated disc | Independent, Multi wishbone, Spring, Stabilizer bar | Independent, MacPherson Struts, Spring, Stabilizer bar
43727 | Kia | Cee'd | 1 generation | 2007 | 2010 | Pro_cee'd hatchback 3-doors | 2.0 MT (143 h.p.) | 1536 | 1790 |  | 1262 | 4235 | 5 | 340 | 1300 | Hatchback | 1480 | 1820 |  |  |  |  | 558 | 1538 | 2650 | 150 | 93.5 | 82 |  |  | 4 | Multi-point fuel injection | Inline | 186 | to 6 000 | 4600 | 143 | 1975 | Gasoline | 4 | Manual | 5 | Front wheel drive | 10.34 | from 580 to 900 | 95 RON | EURO IV | 53 | 10.3 | 205 | 9.2 | 5.9 | 7.1 | Disc | Ventilated disc | Independent, Multi wishbone, Spring, Stabilizer bar | Independent, MacPherson Struts, Spring, Stabilizer bar
43702 | Kia | Cee'd | 1 generation | 2007 | 2010 | SW wagon | 1.4 MT (109 h.p.) | 1544 | 1790 |  | 1242 | 4470 | 5 | 534 | 1664 | Wagon | 1525 | 1820 |  |  |  |  | 578 | 1546 | 2650 | 150 | 75 | 77 |  |  | 4 | Multi-point fuel injection | Inline | 137 | to 6 200 | 5000 | 109 | 1396 | Gasoline | 4 | Manual | 5 | Front wheel drive | 10.34 | from 670 to 980 | 95 RON | EURO IV | 53 | 11.7 | 187 | 7.9 | 5.4 | 6.3 | Disc | Ventilated disc | Independent, Multi wishbone, Spring, Stabilizer bar | Independent, MacPherson Struts, Spring, Stabilizer bar
43703 | Kia | Cee'd | 1 generation | 2007 | 2010 | SW wagon | 1.6 AT (122 h.p.) | 1544 | 1790 |  | 1259 | 4470 | 5 | 534 | 1664 | Wagon | 1525 | 1840 |  |  |  |  | 581 | 1546 | 2650 | 150 | 85.4 | 77 |  |  | 4 | Multi-point fuel injection | Inline | 154 | to 6 200 | 4200 | 122 | 1591 | Gasoline | 4 | Automatic | 4 | Front wheel drive | 10.34 | from 600 to 900 | 95 RON | EURO IV | 53 | 11.7 | 187 | 8.9 | 5.9 | 6.9 | Disc | Ventilated disc | Independent, Multi wishbone, Spring, Stabilizer bar | Independent, MacPherson Struts, Spring, Stabilizer bar
181360 | Kia | Cee'd | 1 generation | 2007 | 2010 | SW wagon | 1.6 AT (126 h.p.) | 1536 | 1790 |  | 1259 | 4470 | 5 | 534 | 1664 | Wagon | 1525 | 1840 |  |  |  |  | 581 | 1538 | 2650 | 150 | 85.4 | 77 |  |  | 4 | Multi-point fuel injection | Inline | 154 | to 6 200 | 4200 | 126 | 1591 | Gasoline | 4 | Automatic | 4 | Front wheel drive | 10.34 | from 600 to 900 | 95 RON | EURO IV | 53 | 11.7 | 187 | 8.9 | 5.9 | 6.9 | Disc | Ventilated disc | Independent, Multi wishbone, Spring, Stabilizer bar | Independent, MacPherson Struts, Spring, Stabilizer bar
43705 | Kia | Cee'd | 1 generation | 2007 | 2010 | SW wagon | 1.6 CRDi AT (116 h.p.) | 1544 | 1790 |  | 1351 | 4470 | 5 | 534 | 1664 | Wagon | 1525 | 1940 |  |  |  |  | 589 | 1546 | 2650 | 150 | 84.5 | 77.2 | Present | Turbo | 4 | Common Rail | Inline | 255 | to 4 000 | 1900 | 116 | 1582 | Disel | 4 | Automatic | 4 | Front wheel drive | 10.34 | from 680 to 1 020 | Disel | EURO IV | 53 | 13.1 | 180 | 7.8 | 5.2 | 6.2 | Disc | Ventilated disc | Independent, Multi wishbone, Spring, Stabilizer bar | Independent, MacPherson Struts, Spring, Stabilizer bar
181363 | Kia | Cee'd | 1 generation | 2007 | 2010 | SW wagon | 1.6 CRDi MT (116 h.p.) | 1544 | 1790 |  | 1344 | 4470 | 5 | 534 | 1664 | Wagon | 1525 | 1920 |  |  |  |  | 576 | 1546 | 2650 | 150 | 84.5 | 77.2 | Present | Turbo | 4 | Common Rail | Inline | 255 | to 4 000 | 1900 | 116 | 1582 | Disel | 4 | Manual | 5 | Front wheel drive | 10.34 | from 900 to 1 230 | Disel | EURO IV | 53 | 11.7 | 188 | 5.9 | 4.3 | 4.9 | Disc | Ventilated disc | Independent, Multi wishbone, Spring, Stabilizer bar | Independent, MacPherson Struts, Spring, Stabilizer bar
43706 | Kia | Cee'd | 1 generation | 2007 | 2010 | SW wagon | 1.6 CRDi MT (90 h.p.) | 1544 | 1790 |  | 1344 | 4470 | 5 | 534 | 1664 | Wagon | 1525 | 1920 |  |  |  |  | 576 | 1546 | 2650 | 150 | 84.5 | 77.2 | Present | Turbo | 4 | Common Rail | Inline | 235 | to 4 000 | 1750 | 90 | 1582 | Disel | 4 | Manual | 5 | Front wheel drive | 10.34 | from 900 to 1 230 | Disel | EURO IV | 53 | 14.1 | 172 | 5.9 | 4.3 | 4.9 | Disc | Ventilated disc | Independent, Multi wishbone, Spring, Stabilizer bar | Independent, MacPherson Struts, Spring, Stabilizer bar
43704 | Kia | Cee'd | 1 generation | 2007 | 2010 | SW wagon | 1.6 MT (122 h.p.) | 1544 | 1790 |  | 1242 | 4470 | 5 | 534 | 1664 | Wagon | 1525 | 1820 |  |  |  |  | 578 | 1546 | 2650 | 150 | 85.4 | 77 |  |  | 4 | Multi-point fuel injection | Inline | 154 | to 6 200 | 4200 | 122 | 1591 | Gasoline | 4 | Manual | 5 | Front wheel drive | 10.34 | from 650 to 950 | 95 RON | EURO IV | 53 | 11.1 | 192 | 8.1 | 5.6 | 6.5 | Disc | Ventilated disc | Independent, Multi wishbone, Spring, Stabilizer bar | Independent, MacPherson Struts, Spring, Stabilizer bar
181361 | Kia | Cee'd | 1 generation | 2007 | 2010 | SW wagon | 1.6 MT (126 h.p.) | 1544 | 1790 |  | 1242 | 4470 | 5 | 534 | 1664 | Wagon | 1525 | 1820 |  |  |  |  | 578 | 1546 | 2650 | 150 | 85.4 | 77 |  |  | 4 | Multi-point fuel injection | Inline | 154 | to 6 200 | 4200 | 126 | 1591 | Gasoline | 4 | Manual | 5 | Front wheel drive | 10.34 | from 650 to 950 | 95 RON | EURO IV | 53 | 11.1 | 192 | 8.1 | 5.6 | 6.5 | Disc | Ventilated disc | Independent, Multi wishbone, Spring, Stabilizer bar | Independent, MacPherson Struts, Spring, Stabilizer bar
43707 | Kia | Cee'd | 1 generation | 2007 | 2010 | SW wagon | 2.0 AT (143 h.p.) | 1536 | 1790 |  | 1334 | 4470 | 5 | 534 | 1664 | Wagon | 1525 | 1900 |  |  |  |  | 566 | 1538 | 2650 | 150 | 93.5 | 82 |  |  | 4 | Multi-point fuel injection | Inline | 186 | to 6 000 | 4600 | 143 | 1975 | Gasoline | 4 | Automatic | 4 | Front wheel drive | 10.34 | from 520 to 870 | 95 RON | EURO IV | 53 | 10.7 | 195 | 10.2 | 6.1 | 7.6 | Disc | Ventilated disc | Independent, Multi wishbone, Spring, Stabilizer bar | Independent, MacPherson Struts, Spring, Stabilizer bar
43709 | Kia | Cee'd | 1 generation | 2007 | 2010 | SW wagon | 2.0 CRDi MT (140 h.p.) | 1536 | 1790 |  | 1438 | 4470 | 5 | 534 | 1664 | Wagon | 1525 | 1970 |  |  |  |  | 532 | 1538 | 2650 | 150 | 92 | 83 | Present | Turbo | 4 | Common Rail | Inline | 305 | to 3 800 | 1800 | 140 | 1991 | Disel | 4 | Manual | 6 | Front wheel drive | 10.34 | from 690 to 1 130 | Disel | EURO IV | 53 | 10.5 | 205 | 7.7 | 4.7 | 5.8 | Disc | Ventilated disc | Independent, Multi wishbone, Spring, Stabilizer bar | Independent, MacPherson Struts, Spring, Stabilizer bar
43708 | Kia | Cee'd | 1 generation | 2007 | 2010 | SW wagon | 2.0 MT (143 h.p.) | 1536 | 1790 |  | 1322 | 4470 | 5 | 534 | 1664 | Wagon | 1525 | 1890 |  |  |  |  | 568 | 1538 | 2650 | 150 | 93.5 | 82 |  |  | 4 | Multi-point fuel injection | Inline | 186 | to 6 000 | 4600 | 143 | 1975 | Gasoline | 4 | Manual | 5 | Front wheel drive | 10.34 | from 550 to 910 | 95 RON | EURO IV | 53 | 10.7 | 205 | 9.6 | 5.8 | 7.2 | Disc | Ventilated disc | Independent, Multi wishbone, Spring, Stabilizer bar | Independent, MacPherson Struts, Spring, Stabilizer bar
192501 | Kia | Cee'd | 1 generation [Restyling] | 2010 | 2012 | Hatchback 5-doors | 1.4 EcoDynamics MT (90 h.p.) | 1544 | 1790 |  | 1188 | 4260 | 5 | 340 | 1300 | Hatchback | 1480 | 1710 |  |  |  |  | 522 | 1546 | 2650 | 150 | 75 | 77 |  |  | 4 | Multi-point fuel injection | Inline | 137 | to 6 000 | 5000 | 90 | 1396 | Gasoline | 4 | Manual | 5 | Front wheel drive | 10.34 | from 800 to 1 040 | 95 RON | EURO V | 53 | 11.6 | 180 | 6.6 | 5.1 | 5.7 | Disc | Ventilated disc | Independent, Multi wishbone, Spring | Independent, MacPherson Struts, Spring, Stabilizer bar
43764 | Kia | Cee'd | 1 generation [Restyling] | 2010 | 2012 | Hatchback 5-doors | 1.4 MT (109 h.p.) | 1544 | 1790 |  | 1188 | 4260 | 5 | 340 | 1300 | Hatchback | 1480 | 1710 |  |  |  |  | 522 | 1546 | 2650 | 150 | 75 | 77 |  |  | 4 | Multi-point fuel injection | Inline | 137 | to 6 200 | 5000 | 109 | 1396 | Gasoline | 4 | Manual | 5 | Front wheel drive | 10.34 | from 740 to 1 040 | 95 RON | EURO IV | 53 | 13 | 180 | 7.2 | 5.1 | 5.8 | Disc | Ventilated disc | Independent, Multi wishbone, Spring | Independent, MacPherson Struts, Spring, Stabilizer bar
192500 | Kia | Cee'd | 1 generation [Restyling] | 2010 | 2012 | Hatchback 5-doors | 1.4 MT (90 h.p.) | 1544 | 1790 |  | 1188 | 4260 | 5 | 340 | 1300 | Hatchback | 1480 | 1710 |  |  |  |  | 522 | 1546 | 2650 | 150 | 75 | 77 |  |  | 4 | Multi-point fuel injection | Inline | 137 | to 6 000 | 5000 | 90 | 1396 | Gasoline | 4 | Manual | 5 | Front wheel drive | 10.34 | from 740 to 1 040 | 95 RON | EURO V | 53 | 11.6 | 180 | 7.2 | 5.1 | 5.8 | Disc | Ventilated disc | Independent, Multi wishbone, Spring | Independent, MacPherson Struts, Spring, Stabilizer bar
43765 | Kia | Cee'd | 1 generation [Restyling] | 2010 | 2012 | Hatchback 5-doors | 1.6 AT (122 h.p.) | 1536 | 1790 |  | 1305 | 4260 | 5 | 340 | 1300 | Hatchback | 1480 | [6 empty] | 1538 | 2650 | 150 | 85.4 | 77 |  |  | 4 | Multi-point fuel injection | Inline | 154 | to 6 200 | 4200 | 122 | 1591 | Gasoline | 4 | Automatic | 4 | Front wheel drive | 10.34 | from 640 to 930 | 95 RON | EURO IV | 53 | 11.9 | 187 | 8.3 | 5.7 | 6.6 | Disc | Ventilated disc | Independent, Multi wishbone, Spring | Independent, MacPherson Struts, Spring, Stabilizer bar
43767 | Kia | Cee'd | 1 generation [Restyling] | 2010 | 2012 | Hatchback 5-doors | 1.6 AT (126 h.p.) | 1544 | 1790 |  | 1298 | 4260 | 5 | 340 | 1300 | Hatchback | 1480 | 1730 |  |  |  |  | 432 | 1546 | 2650 | 150 | 85.4 | 77 |  |  | 4 | Multi-point fuel injection | Inline | 154 | to 6 300 | 4200 | 126 | 1591 | Gasoline | 4 | Automatic | 4 | Front wheel drive | 10.34 | from 630 to 900 | 95 RON | EURO V | 53 | 11.9 | 187 | 8.4 | 5.9 | 6.8 | Disc | Ventilated disc | Independent, Multi wishbone, Spring | Independent, MacPherson Struts, Spring, Stabilizer bar
181399 | Kia | Cee'd | 1 generation [Restyling] | 2010 | 2012 | Hatchback 5-doors | 1.6 CRDi AT (116 h.p.) | 1544 | 1790 |  | 1299 | 4260 | 5 | 340 | 1300 | Hatchback | 1480 | 1840 |  |  |  |  | 541 | 1546 | 2650 | 150 | 84.5 | 77.2 | Present | Turbo | 4 | Common Rail | Inline | 260 | to 4 000 | 1900 | 116 | 1582 | Disel | 4 | Automatic | 4 | Front wheel drive | 10.34 | from 750 to 1 100 | Disel | EURO V | 53 | 12.8 | 180 | 7.1 | 4.8 | 5.7 | Disc | Ventilated disc | Independent, Multi wishbone, Spring | Independent, MacPherson Struts, Spring, Stabilizer bar
181401 | Kia | Cee'd | 1 generation [Restyling] | 2010 | 2012 | Hatchback 5-doors | 1.6 CRDi AT (128 h.p.) | 1544 | 1790 |  | 1299 | 4260 | 5 | 340 | 1300 | Hatchback | 1480 | 1840 |  |  |  |  | 541 | 1546 | 2650 | 150 | 84.5 | 77.2 | Present | Turbo | 4 | Common Rail | Inline | 260 | to 4 000 | 1900 | 128 | 1582 | Disel | 4 | Automatic | 4 | Front wheel drive | 10.34 | from 750 to 1 100 | Disel | EURO V | 53 | 12.3 | 186 | 7.1 | 4.8 | 5.7 | Disc | Ventilated disc | Independent, Multi wishbone, Spring | Independent, MacPherson Struts, Spring, Stabilizer bar
192506 | Kia | Cee'd | 1 generation [Restyling] | 2010 | 2012 | Hatchback 5-doors | 1.6 CRDi EcoDynamics MT (116 h.p.) | 1544 | 1790 |  | 1292 | 4260 | 5 | 340 | 1300 | Hatchback | 1480 | 1820 |  |  |  |  | 528 | 1546 | 2650 | 150 | 84.5 | 77.2 | Present | Turbo | 4 | Common Rail | Inline | 260 | to 4 000 | 1900 | 116 | 1582 | Disel | 4 | Manual | 6 | Front wheel drive | 10.34 | from 1 080 to 1 260 | Disel | EURO V | 53 | 11.5 | 188 | 4.9 | 4.2 | 4.5 | Disc | Ventilated disc | Independent, Multi wishbone, Spring | Independent, MacPherson Struts, Spring, Stabilizer bar
43768 | Kia | Cee'd | 1 generation [Restyling] | 2010 | 2012 | Hatchback 5-doors | 1.6 CRDi EcoDynamics MT (128 h.p.) | 1544 | 1790 |  | 1292 | 4260 | 5 | 340 | 1300 | Hatchback | 1480 | 1820 |  |  |  |  | 528 | 1546 | 2650 | 150 | 84.5 | 77.2 | Present | Turbo | 4 | Common Rail | Inline | 260 | to 4 000 | 1900 | 128 | 1582 | Disel | 4 | Manual | 6 | Front wheel drive | 10.34 | from 1 080 to 1 260 | Disel | EURO V | 53 | 11 | 197 | 4.9 | 4.2 | 4.5 | Disc | Ventilated disc | Independent, Multi wishbone, Spring | Independent, MacPherson Struts, Spring, Stabilizer bar
192507 | Kia | Cee'd | 1 generation [Restyling] | 2010 | 2012 | Hatchback 5-doors | 1.6 CRDi EcoDynamics MT (90 h.p.) | 1544 | 1790 |  | 1292 | 4260 | 5 | 340 | 1300 | Hatchback | 1480 | 1820 |  |  |  |  | 528 | 1546 | 2650 | 150 | 84.5 | 77.2 | Present | Turbo | 4 | Common Rail | Inline | 235 | to 4 000 | 1750 | 90 | 1582 | Disel | 4 | Manual | 6 | Front wheel drive | 10.34 | from 1 080 to 1 290 | Disel | EURO V | 53 | 14 | 172 | 4.9 | 4.1 | 4.5 | Disc | Ventilated disc | Independent, Multi wishbone, Spring | Independent, MacPherson Struts, Spring, Stabilizer bar
192503 | Kia | Cee'd | 1 generation [Restyling] | 2010 | 2012 | Hatchback 5-doors | 1.6 CRDi MT (116 h.p.) | 1544 | 1790 |  | 1292 | 4260 | 5 | 340 | 1300 | Hatchback | 1480 | 1820 |  |  |  |  | 528 | 1546 | 2650 | 150 | 84.5 | 77.2 | Present | Turbo | 4 | Common Rail | Inline | 260 | to 4 000 | 1900 | 116 | 1582 | Disel | 4 | Manual | 6 | Front wheel drive | 10.34 | from 1 000 to 1 290 | Disel | EURO V | 53 | 11.5 | 188 | 5.3 | 4.1 | 4.5 | Disc | Ventilated disc | Independent, Multi wishbone, Spring | Independent, MacPherson Struts, Spring, Stabilizer bar
192504 | Kia | Cee'd | 1 generation [Restyling] | 2010 | 2012 | Hatchback 5-doors | 1.6 CRDi MT (128 h.p.) | 1544 | 1790 |  | 1292 | 4260 | 5 | 340 | 1300 | Hatchback | 1480 | 1820 |  |  |  |  | 528 | 1546 | 2650 | 150 | 84.5 | 77.2 | Present | Turbo | 4 | Common Rail | Inline | 260 | to 4 000 | 1900 | 128 | 1582 | Disel | 4 | Manual | 6 | Front wheel drive | 10.34 | from 1 000 to 1 290 | Disel | EURO V | 53 | 11 | 197 | 5.3 | 4.1 | 4.5 | Disc | Ventilated disc | Independent, Multi wishbone, Spring | Independent, MacPherson Struts, Spring, Stabilizer bar
192502 | Kia | Cee'd | 1 generation [Restyling] | 2010 | 2012 | Hatchback 5-doors | 1.6 CRDi MT (90 h.p.) | 1544 | 1790 |  | 1292 | 4260 | 5 | 340 | 1300 | Hatchback | 1480 | 1820 |  |  |  |  | 528 | 1546 | 2650 | 150 | 84.5 | 77.2 | Present | Turbo | 4 | Common Rail | Inline | 235 | to 4 000 | 1750 | 90 | 1582 | Disel | 4 | Manual | 6 | Front wheel drive | 10.34 | from 1 000 to 1 290 | Disel | EURO V | 53 | 14 | 172 | 5.3 | 4.1 | 4.5 | Disc | Ventilated disc | Independent, Multi wishbone, Spring | Independent, MacPherson Struts, Spring, Stabilizer bar
192505 | Kia | Cee'd | 1 generation [Restyling] | 2010 | 2012 | Hatchback 5-doors | 1.6 EcoDynamics MT (126 h.p.) | 1544 | 1790 |  | 1280 | 4260 | 5 | 340 | 1300 | Hatchback | 1480 | 1710 |  |  |  |  | 430 | 1546 | 2650 | 150 | 85.4 | 77 |  |  | 4 | Multi-point fuel injection | Inline | 154 | to 6 300 | 4200 | 126 | 1591 | Gasoline | 4 | Manual | 6 | Front wheel drive | 10.34 | from 750 to 980 | 95 RON | EURO V | 53 | 10.8 | 192 | 7.1 | 5.4 | 6 | Disc | Ventilated disc | Independent, Multi wishbone, Spring | Independent, MacPherson Struts, Spring, Stabilizer bar
43766 | Kia | Cee'd | 1 generation [Restyling] | 2010 | 2012 | Hatchback 5-doors | 1.6 MT (122 h.p.) | 1544 | 1790 |  | 1298 | 4260 | 5 | 340 | 1300 | Hatchback | 1480 | [6 empty] | 1546 | 2650 | 150 | 85.4 | 77 |  |  | 4 | Multi-point fuel injection | Inline | 154 | to 6 200 | 4200 | 122 | 1591 | Gasoline | 4 | Manual | 5 | Front wheel drive | 10.34 | from 680 to 1 000 | 95 RON | EURO IV | 53 | 10.8 | 192 | 7.8 | 5.3 | 6.1 | Disc | Ventilated disc | Independent, Multi wishbone, Spring | Independent, MacPherson Struts, Spring, Stabilizer bar
181400 | Kia | Cee'd | 1 generation [Restyling] | 2010 | 2012 | Hatchback 5-doors | 1.6 MT (126 h.p.) | 1544 | 1790 |  | 1280 | 4260 | 5 | 340 | 1300 | Hatchback | 1480 | 1710 |  |  |  |  | 430 | 1546 | 2650 | 150 | 85.4 | 77 |  |  | 4 | Multi-point fuel injection | Inline | 154 | to 6 300 | 4200 | 126 | 1591 | Gasoline | 4 | Manual | 6 | Front wheel drive | 10.34 | from 670 to 1 000 | 95 RON | EURO V | 53 | 10.8 | 192 | 7.9 | 5.3 | 6.3 | Disc | Ventilated disc | Independent, Multi wishbone, Spring | Independent, MacPherson Struts, Spring, Stabilizer bar
43769 | Kia | Cee'd | 1 generation [Restyling] | 2010 | 2012 | Hatchback 5-doors | 2.0 AT (143 h.p.) | 1536 | 1790 |  | 1363 | 4260 | 5 | 340 | 1300 | Hatchback | 1480 | [6 empty] | 1538 | 2650 | 150 | 93.5 | 82 |  |  | 4 | Multi-point fuel injection | Inline | 186 | to 6 000 | 4600 | 143 | 1975 | Gasoline | 4 | Automatic | 4 | Front wheel drive | 10.34 | from 530 to 820 | 95 RON | EURO IV | 53 | 10.4 | 195 | 10 | 6.5 | 7.5 | Disc | Ventilated disc | Independent, Multi wishbone, Spring | Independent, MacPherson Struts, Spring, Stabilizer bar
43770 | Kia | Cee'd | 1 generation [Restyling] | 2010 | 2012 | Hatchback 5-doors | 2.0 MT (143 h.p.) | 1536 | 1790 |  | 1355 | 4260 | 5 | 340 | 1300 | Hatchback | 1480 | [6 empty] | 1538 | 2650 | 150 | 93.5 | 82 |  |  | 4 | Multi-point fuel injection | Inline | 186 | to 6 000 | 4600 | 143 | 1975 | Gasoline | 4 | Manual | 5 | Front wheel drive | 10.34 | from 560 to 950 | 95 RON | EURO IV | 53 | 10.4 | 205 | 9.4 | 5.6 | 7 | Disc | Ventilated disc | Independent, Multi wishbone, Spring | Independent, MacPherson Struts, Spring, Stabilizer bar
43685 | Kia | Cee'd | 1 generation [Restyling] | 2010 | 2012 | Pro_cee'd hatchback 3-doors | 1.6 AT (122 h.p.) | 1544 | 1790 |  | 1210 | 4250 | 5 | 340 | 1210 | Hatchback | 1450 | [6 empty] | 1546 | 2650 | 150 | 85.4 | 77 |  |  | 4 | Multi-point fuel injection | Inline | 154 | to 6 200 | 4200 | 122 | 1591 | Gasoline | 4 | Automatic | 4 | Front wheel drive | 10.34 | from 640 to 930 | 95 RON | EURO IV | 53 | 11.9 | 187 | 8.3 | 5.7 | 6.6 | Disc | Ventilated disc | Independent, Multi wishbone, Spring | Independent, MacPherson Struts, Spring, Stabilizer bar
192492 | Kia | Cee'd | 1 generation [Restyling] | 2010 | 2012 | Pro_cee'd hatchback 3-doors | 1.6 AT (126 h.p.) | 1536 | 1790 |  | 1210 | 4250 | 5 | 340 | 1210 | Hatchback | 1450 | 1770 |  |  |  |  | 560 | 1538 | 2650 | 150 | 85.4 | 77 |  |  | 4 | Multi-point fuel injection | Inline | 154 | to 6 300 | 4200 | 126 | 1591 | Gasoline | 4 | Automatic | 4 | Front wheel drive | 10.34 | from 630 to 900 | 95 RON | EURO V | 53 | 11.4 | 187 | 8.4 | 5.9 | 6.8 | Disc | Ventilated disc | Independent, Multi wishbone, Spring | Independent, MacPherson Struts, Spring, Stabilizer bar
192493 | Kia | Cee'd | 1 generation [Restyling] | 2010 | 2012 | Pro_cee'd hatchback 3-doors | 1.6 CRDi AT (116 h.p.) | 1536 | 1790 |  | 1290 | 4250 | 5 | 340 | 1210 | Hatchback | 1450 | 1880 |  |  |  |  | 590 | 1538 | 2650 | 150 | 84.5 | 77.2 | Present | Turbo | 4 | Common Rail | Inline | 260 | to 4 000 | 1900 | 116 | 1586 | Disel | 4 | Automatic | 4 | Front wheel drive | 10.34 | from 750 to 1 100 | Disel | EURO V | 53 | 12.8 | 180 | 7.1 | 4.8 | 5.7 | Disc | Ventilated disc | Independent, Multi wishbone, Spring | Independent, MacPherson Struts, Spring, Stabilizer bar
192494 | Kia | Cee'd | 1 generation [Restyling] | 2010 | 2012 | Pro_cee'd hatchback 3-doors | 1.6 CRDi AT (128 h.p.) | 1536 | 1790 |  | 1290 | 4250 | 5 | 340 | 1210 | Hatchback | 1450 | 1880 |  |  |  |  | 590 | 1538 | 2650 | 150 | 84.5 | 77.2 | Present | Turbo | 4 | Common Rail | Inline | 260 | to 4 000 | 1900 | 128 | 1586 | Disel | 4 | Automatic | 4 | Front wheel drive | 10.34 | from 750 to 1 100 | Disel | EURO V | 53 | 12.3 | 186 | 7.1 | 4.8 | 5.7 | Disc | Ventilated disc | Independent, Multi wishbone, Spring | Independent, MacPherson Struts, Spring, Stabilizer bar
192497 | Kia | Cee'd | 1 generation [Restyling] | 2010 | 2012 | Pro_cee'd hatchback 3-doors | 1.6 CRDi EcoDynamics MT (116 h.p.) | 1544 | 1790 |  | 1283 | 4250 | 5 | 340 | 1210 | Hatchback | 1450 | 1860 |  |  |  |  | 577 | 1546 | 2650 | 150 | 84.5 | 77.2 | Present | Turbo | 4 | Common Rail | Inline | 260 | to 4 000 | 1900 | 116 | 1586 | Disel | 4 | Manual | 6 | Front wheel drive | 10.34 | from 1 080 to 1 260 | Disel | EURO V | 53 | 11.5 | 188 | 4.9 | 4.2 | 4.5 | Disc | Ventilated disc | Independent, Multi wishbone, Spring | Independent, MacPherson Struts, Spring, Stabilizer bar
192498 | Kia | Cee'd | 1 generation [Restyling] | 2010 | 2012 | Pro_cee'd hatchback 3-doors | 1.6 CRDi EcoDynamics MT (128 h.p.) | 1536 | 1790 |  | 1283 | 4250 | 5 | 340 | 1210 | Hatchback | 1450 | 1860 |  |  |  |  | 577 | 1538 | 2650 | 150 | 84.5 | 77.2 | Present | Turbo | 4 | Common Rail | Inline | 260 | to 4 000 | 1900 | 128 | 1586 | Disel | 4 | Manual | 6 | Front wheel drive | 10.34 | from 1 080 to 1 260 | Disel | EURO V | 53 | 11 | 197 | 4.9 | 4.2 | 4.5 | Disc | Ventilated disc | Independent, Multi wishbone, Spring | Independent, MacPherson Struts, Spring, Stabilizer bar
192496 | Kia | Cee'd | 1 generation [Restyling] | 2010 | 2012 | Pro_cee'd hatchback 3-doors | 1.6 CRDi MT (116 h.p.) | 1544 | 1790 |  | 1283 | 4250 | 5 | 340 | 1210 | Hatchback | 1450 | 1860 |  |  |  |  | 577 | 1546 | 2650 | 150 | 84.5 | 77.2 | Present | Turbo | 4 | Common Rail | Inline | 260 | to 4 000 | 1900 | 116 | 1586 | Disel | 4 | Manual | 6 | Front wheel drive | 10.34 | from 1 000 to 1 290 | Disel | EURO V | 53 | 11.5 | 188 | 5.3 | 4.1 | 4.5 | Disc | Ventilated disc | Independent, Multi wishbone, Spring | Independent, MacPherson Struts, Spring, Stabilizer bar
192499 | Kia | Cee'd | 1 generation [Restyling] | 2010 | 2012 | Pro_cee'd hatchback 3-doors | 1.6 CRDi MT (128 h.p.) | 1536 | 1790 |  | 1283 | 4250 | 5 | 340 | 1210 | Hatchback | 1450 | 1860 |  |  |  |  | 577 | 1538 | 2650 | 150 | 84.5 | 77.2 | Present | Turbo | 4 | Common Rail | Inline | 260 | to 4 000 | 1900 | 128 | 1586 | Disel | 4 | Manual | 6 | Front wheel drive | 10.34 | from 1 000 to 1 290 | Disel | EURO V | 53 | 11 | 197 | 5.3 | 4.1 | 4.5 | Disc | Ventilated disc | Independent, Multi wishbone, Spring | Independent, MacPherson Struts, Spring, Stabilizer bar
192495 | Kia | Cee'd | 1 generation [Restyling] | 2010 | 2012 | Pro_cee'd hatchback 3-doors | 1.6 EcoDynamics MT (126 h.p.) | 1544 | 1790 |  | 1182 | 4250 | 5 | 340 | 1210 | Hatchback | 1450 | 1750 |  |  |  |  | 568 | 1546 | 2650 | 150 | 85.4 | 77 |  |  | 4 | Multi-point fuel injection | Inline | 154 | to 6 300 | 4200 | 126 | 1591 | Gasoline | 4 | Manual | 6 | Front wheel drive | 10.34 | from 750 to 980 | 95 RON | EURO V | 53 | 10.8 | 192 | 7.1 | 5.4 | 6 | Disc | Ventilated disc | Independent, Multi wishbone, Spring | Independent, MacPherson Struts, Spring, Stabilizer bar
43686 | Kia | Cee'd | 1 generation [Restyling] | 2010 | 2012 | Pro_cee'd hatchback 3-doors | 1.6 MT (122 h.p.) | 1544 | 1790 |  | 1182 | 4250 | 5 | 340 | 1210 | Hatchback | 1450 | [6 empty] | 1546 | 2650 | 150 | 85.4 | 77 |  |  | 4 | Multi-point fuel injection | Inline | 154 | to 6 200 | 4200 | 122 | 1591 | Gasoline | 4 | Manual | 5 | Front wheel drive | 10.34 | from 680 to 1 000 | 95 RON | EURO IV | 53 | 10.8 | 192 | 7.8 | 5.3 | 6.1 | Disc | Ventilated disc | Independent, Multi wishbone, Spring | Independent, MacPherson Struts, Spring, Stabilizer bar
175336 | Kia | Cee'd | 1 generation [Restyling] | 2010 | 2012 | Pro_cee'd hatchback 3-doors | 1.6 MT (126 h.p.) | 1544 | 1790 |  | 1182 | 4250 | 5 | 340 | 1210 | Hatchback | 1450 | 1750 |  |  |  |  | 568 | 1546 | 2650 | 150 | 85.4 | 77 |  |  | 4 | Multi-point fuel injection | Inline | 154 | to 6 300 | 4200 | 126 | 1591 | Gasoline | 4 | Manual | 6 | Front wheel drive | 10.34 | from 680 to 1 020 | 95 RON | EURO V | 53 | 10.8 | 192 | 7.8 | 5.2 | 6.1 | Disc | Ventilated disc | Independent, Multi wishbone, Spring | Independent, MacPherson Struts, Spring, Stabilizer bar
192485 | Kia | Cee'd | 1 generation [Restyling] | 2010 | 2012 | SW wagon | 1.4 EcoDynamics MT (90 h.p.) | 1544 | 1790 |  | 1242 | 4490 | 5 | 534 | 1664 | Wagon | 1525 | 1820 |  |  |  |  | 578 | 1546 | 2650 | 150 | 75 | 77 |  |  | 4 | Multi-point fuel injection | Inline | 137 | to 6 000 | 5000 | 90 | 1396 | Gasoline | 4 | Manual | 5 | Front wheel drive | 10.34 | from 780 to 1 020 | 95 RON | EURO V | 53 | 11.6 | 180 | 6.8 | 5.2 | 5.8 | Disc | Ventilated disc | Independent, Multi wishbone, Spring | Independent, MacPherson Struts, Spring, Stabilizer bar
192484 | Kia | Cee'd | 1 generation [Restyling] | 2010 | 2012 | SW wagon | 1.4 MT (90 h.p.) | 1544 | 1790 |  | 1242 | 4490 | 5 | 534 | 1664 | Wagon | 1525 | 1820 |  |  |  |  | 578 | 1546 | 2650 | 150 | 75 | 77 |  |  | 4 | Multi-point fuel injection | Inline | 137 | to 6 000 | 5000 | 90 | 1396 | Gasoline | 4 | Manual | 5 | Front wheel drive | 10.34 | from 740 to 1 000 | 95 RON | EURO V | 53 | 11.6 | 180 | 7.2 | 5.3 | 6 | Disc | Ventilated disc | Independent, Multi wishbone, Spring | Independent, MacPherson Struts, Spring, Stabilizer bar
43687 | Kia | Cee'd | 1 generation [Restyling] | 2010 | 2012 | SW wagon | 1.6 AT (122 h.p.) | 1544 | 1790 |  | 1334 | 4490 | 5 | 534 | 1664 | Wagon | 1525 | [6 empty] | 1546 | 2650 | 150 | 85.4 | 77 |  |  | 4 | Multi-point fuel injection | Inline | 154 | to 6 200 | 4200 | 122 | 1591 | Gasoline | 4 | Automatic | 4 | Front wheel drive | 10.34 | from 640 to 930 | 95 RON | EURO IV | 53 | 12.2 | 187 | 8.3 | 5.7 | 6.6 | Disc | Ventilated disc | Independent, Multi wishbone, Spring | Independent, MacPherson Struts, Spring, Stabilizer bar
181396 | Kia | Cee'd | 1 generation [Restyling] | 2010 | 2012 | SW wagon | 1.6 AT (126 h.p.) | 1536 | 1790 |  | 1342 | 4490 | 5 | 534 | 1664 | Wagon | 1525 | 1840 |  |  |  |  | 498 | 1538 | 2650 | 150 | 85.4 | 77 |  |  | 4 | Multi-point fuel injection | Inline | 154 | to 6 300 | 4200 | 126 | 1591 | Gasoline | 4 | Automatic | 4 | Front wheel drive | 10.34 | from 630 to 900 | 95 RON | EURO V | 53 | 11.4 | 187 | 8.4 | 5.9 | 6.8 | Disc | Ventilated disc | Independent, Multi wishbone, Spring | Independent, MacPherson Struts, Spring, Stabilizer bar
181397 | Kia | Cee'd | 1 generation [Restyling] | 2010 | 2012 | SW wagon | 1.6 CRDi AT (116 h.p.) | 1536 | 1790 |  | 1351 | 4490 | 5 | 534 | 1664 | Wagon | 1525 | 1940 |  |  |  |  | 589 | 1538 | 2650 | 150 | 84.5 | 77.2 | Present | Turbo | 4 | Common Rail | Inline | 260 | to 4 000 | 1900 | 116 | 1582 | Disel | 4 | Automatic | 4 | Front wheel drive | 10.34 | from 720 to 1 080 | Disel | EURO V | 53 | 13.1 | 180 | 7.4 | 4.9 | 5.8 | Disc | Ventilated disc | Independent, Multi wishbone, Spring | Independent, MacPherson Struts, Spring, Stabilizer bar
43689 | Kia | Cee'd | 1 generation [Restyling] | 2010 | 2012 | SW wagon | 1.6 CRDi AT (128 h.p.) | 1536 | 1790 |  | 1351 | 4490 | 5 | 534 | 1664 | Wagon | 1525 | 1940 |  |  |  |  | 589 | 1538 | 2650 | 150 | 84.5 | 77.2 | Present | Turbo | 4 | Common Rail | Inline | 260 | to 4 000 | 1900 | 128 | 1582 | Disel | 4 | Automatic | 4 | Front wheel drive | 10.34 | from 720 to 1 080 | Disel | EURO V | 53 | 12.6 | 186 | 7.4 | 4.9 | 5.8 | Disc | Ventilated disc | Independent, Multi wishbone, Spring | Independent, MacPherson Struts, Spring, Stabilizer bar
192489 | Kia | Cee'd | 1 generation [Restyling] | 2010 | 2012 | SW wagon | 1.6 CRDi EcoDynamics MT (116 h.p.) | 1544 | 1790 |  | 1344 | 4490 | 5 | 534 | 1664 | Wagon | 1525 | 1920 |  |  |  |  | 576 | 1546 | 2650 | 150 | 84.5 | 77.2 | Present | Turbo | 4 | Common Rail | Inline | 260 | to 4 000 | 1900 | 116 | 1582 | Disel | 4 | Manual | 6 | Front wheel drive | 10.34 | from 1 040 to 1 230 | Disel | EURO V | 53 | 11.7 | 188 | 5.1 | 4.3 | 4.6 | Disc | Ventilated disc | Independent, Multi wishbone, Spring | Independent, MacPherson Struts, Spring, Stabilizer bar
192490 | Kia | Cee'd | 1 generation [Restyling] | 2010 | 2012 | SW wagon | 1.6 CRDi EcoDynamics MT (128 h.p.) | 1536 | 1790 |  | 1344 | 4490 | 5 | 534 | 1664 | Wagon | 1525 | 1920 |  |  |  |  | 576 | 1538 | 2650 | 150 | 84.5 | 77.2 | Present | Turbo | 4 | Common Rail | Inline | 260 | to 4 000 | 1900 | 128 | 1582 | Disel | 4 | Manual | 6 | Front wheel drive | 10.34 | from 1 040 to 1 230 | Disel | EURO V | 53 | 11.2 | 197 | 5.1 | 4.3 | 4.6 | Disc | Ventilated disc | Independent, Multi wishbone, Spring | Independent, MacPherson Struts, Spring, Stabilizer bar
192487 | Kia | Cee'd | 1 generation [Restyling] | 2010 | 2012 | SW wagon | 1.6 CRDi EcoDynamics MT (90 h.p.) | 1544 | 1790 |  | 1344 | 4490 | 5 | 534 | 1664 | Wagon | 1525 | 1920 |  |  |  |  | 576 | 1546 | 2650 | 150 | 84.5 | 77.2 | Present | Turbo | 4 | Common Rail | Inline | 235 | to 4 000 | 1750 | 90 | 1582 | Disel | 4 | Manual | 6 | Front wheel drive | 10.34 | from 1 040 to 1 230 | Disel | EURO V | 53 | 14 | 172 | 5.1 | 4.3 | 4.6 | Disc | Ventilated disc | Independent, Multi wishbone, Spring | Independent, MacPherson Struts, Spring, Stabilizer bar
192488 | Kia | Cee'd | 1 generation [Restyling] | 2010 | 2012 | SW wagon | 1.6 CRDi MT (116 h.p.) | 1544 | 1790 |  | 1344 | 4490 | 5 | 534 | 1664 | Wagon | 1525 | 1920 |  |  |  |  | 576 | 1546 | 2650 | 150 | 84.5 | 77.2 | Present | Turbo | 4 | Common Rail | Inline | 260 | to 4 000 | 1900 | 116 | 1582 | Disel | 4 | Manual | 6 | Front wheel drive | 10.34 | from 960 to 1 230 | Disel | EURO V | 53 | 11.7 | 188 | 5.5 | 4.3 | 4.7 | Disc | Ventilated disc | Independent, Multi wishbone, Spring | Independent, MacPherson Struts, Spring, Stabilizer bar
181395 | Kia | Cee'd | 1 generation [Restyling] | 2010 | 2012 | SW wagon | 1.6 CRDi MT (128 h.p.) | 1536 | 1790 |  | 1344 | 4490 | 5 | 534 | 1664 | Wagon | 1525 | 1920 |  |  |  |  | 576 | 1538 | 2650 | 150 | 84.5 | 77.2 | Present | Turbo | 4 | Common Rail | Inline | 260 | to 4 000 | 1900 | 128 | 1582 | Disel | 4 | Manual | 6 | Front wheel drive | 10.34 | from 960 to 1 230 | Disel | EURO V | 53 | 11.2 | 197 | 5.5 | 4.3 | 4.7 | Disc | Ventilated disc | Independent, Multi wishbone, Spring | Independent, MacPherson Struts, Spring, Stabilizer bar
192486 | Kia | Cee'd | 1 generation [Restyling] | 2010 | 2012 | SW wagon | 1.6 CRDi MT (90 h.p.) | 1544 | 1790 |  | 1344 | 4490 | 5 | 534 | 1664 | Wagon | 1525 | 1920 |  |  |  |  | 576 | 1546 | 2650 | 150 | 84.5 | 77.2 | Present | Turbo | 4 | Common Rail | Inline | 235 | to 4 000 | 1750 | 90 | 1582 | Disel | 4 | Manual | 6 | Front wheel drive | 10.34 | from 960 to 1 230 | Disel | EURO V | 53 | 14 | 172 | 5.5 | 4.3 | 4.7 | Disc | Ventilated disc | Independent, Multi wishbone, Spring | Independent, MacPherson Struts, Spring, Stabilizer bar
43690 | Kia | Cee'd | 1 generation [Restyling] | 2010 | 2012 | SW wagon | 1.6 EcoDynamics MT (126 h.p.) | 1544 | 1790 |  | 1324 | 4490 | 5 | 534 | 1664 | Wagon | 1525 | 1820 |  |  |  |  | 496 | 1546 | 2650 | 150 | 85.4 | 77 |  |  | 4 | Multi-point fuel injection | Inline | 154 | to 6 300 | 4200 | 126 | 1591 | Gasoline | 4 | Manual | 6 | Front wheel drive | 10.34 | from 730 to 950 | 95 RON | EURO V | 53 | 10.8 | 192 | 7.3 | 5.6 | 6.2 | Disc | Ventilated disc | Independent, Multi wishbone, Spring | Independent, MacPherson Struts, Spring, Stabilizer bar
43688 | Kia | Cee'd | 1 generation [Restyling] | 2010 | 2012 | SW wagon | 1.6 MT (122 h.p.) | 1544 | 1790 |  | 1317 | 4490 | 5 | 534 | 1664 | Wagon | 1525 | [6 empty] | 1546 | 2650 | 150 | 85.4 | 77 |  |  | 4 | Multi-point fuel injection | Inline | 154 | to 6 200 | 4200 | 122 | 1591 | Gasoline | 4 | Manual | 5 | Front wheel drive | 10.34 | from 670 to 1 000 | 95 RON | EURO IV | 53 | 11 | 192 | 7.9 | 5.3 | 6.2 | Disc | Ventilated disc | Independent, Multi wishbone, Spring | Independent, MacPherson Struts, Spring, Stabilizer bar
192491 | Kia | Cee'd | 1 generation [Restyling] | 2010 | 2012 | SW wagon | 1.6 MT (126 h.p.) | 1544 | 1790 |  | 1324 | 4490 | 5 | 534 | 1664 | Wagon | 1525 | 1820 |  |  |  |  | 496 | 1546 | 2650 | 150 | 85.4 | 77 |  |  | 4 | Multi-point fuel injection | Inline | 154 | to 6 300 | 4200 | 126 | 1591 | Gasoline | 4 | Manual | 6 | Front wheel drive | 10.34 | from 660 to 960 | 95 RON | EURO V | 53 | 10.8 | 192 | 8 | 5.5 | 6.3 | Disc | Ventilated disc | Independent, Multi wishbone, Spring | Independent, MacPherson Struts, Spring, Stabilizer bar
43691 | Kia | Cee'd | 1 generation [Restyling] | 2010 | 2012 | SW wagon | 2.0 AT (143 h.p.) | 1536 | 1790 |  | 1409 | 4490 | 5 | 534 | 1664 | Wagon | 1525 | [6 empty] | 1538 | 2650 | 150 | 93.5 | 82 |  |  | 4 | Multi-point fuel injection | Inline | 186 | to 6 000 | 4600 | 143 | 1975 | Gasoline | 4 | Automatic | 4 | Front wheel drive | 10.34 | from 510 to 870 | 95 RON | EURO IV | 53 | 10.7 | 195 | 10.3 | 6.1 | 7.6 | Disc | Ventilated disc | Independent, Multi wishbone, Spring | Independent, MacPherson Struts, Spring, Stabilizer bar
43692 | Kia | Cee'd | 1 generation [Restyling] | 2010 | 2012 | SW wagon | 2.0 MT (143 h.p.) | 1536 | 1790 |  | 1397 | 4490 | 5 | 534 | 1664 | Wagon | 1525 | [6 empty] | 1538 | 2650 | 150 | 93.5 | 82 |  |  | 4 | Multi-point fuel injection | Inline | 186 | to 6 000 | 4600 | 143 | 1975 | Gasoline | 4 | Manual | 5 | Front wheel drive | 10.34 | from 550 to 910 | 95 RON | EURO IV | 53 | 10.7 | 205 | 9.6 | 5.8 | 7.2 | Disc | Ventilated disc | Independent, Multi wishbone, Spring | Independent, MacPherson Struts, Spring, Stabilizer bar
18667 | Kia | Cee'd | 2 generation | 2012 | 2015 | GT hatchback 5-doors | 1.6 T-GDi MT (204 h.p.) | 1553 | 1780 |  | 1382 | 4310 | 5 | 380 | 1318 | Hatchback | 1470 | [6 empty] | 1545 | 2650 | 140 | 85.4 | 77 | Present | Biturbo | 4 | direct injection | Inline | 265 | to 6 000 | 1750 | 204 | 1591 | Gasoline | 4 | Manual | 6 | Front wheel drive | 10.6 | from 520 to 850 | 95 RON | EURO V | 53 | 7.7 | 230 | 10.2 | 6.2 | 7.6 | Disc | Ventilated disc | Independent, Multi wishbone, Dampers, Spring, Stabilizer bar | Independent, MacPherson Struts, Spring, Stabilizer bar
18659 | Kia | Cee'd | 2 generation | 2012 | 2015 | Hatchback 5-doors | 1.4 CRDi MT (90 h.p.) | 1571 | 1780 |  | 1365 | 4310 | 5 | 380 | 1318 | Hatchback | 1470 | 1910 | [5 empty] | 1563 | 2650 | 150 |  |  |  |  | 4 | Common Rail | Inline | 220 | to 4 000 | 1750 | 90 | 1396 | Disel | 4 | Manual | 5 | Front wheel drive | 10.6 | from 1 000 to 1 510 | Disel |  | 53 | 13.5 | 170 | 5.3 | 3.5 | 4.1 | Disc | Ventilated disc | Independent, Lever, Dampers, Spring, Stabilizer bar | Independent, MacPherson Struts, Spring, Stabilizer bar
18658 | Kia | Cee'd | 2 generation | 2012 | 2015 | Hatchback 5-doors | 1.4 MT (100 h.p.) | 1571 | 1780 |  | 1258 | 4310 | 5 | 380 | 1318 | Hatchback | 1470 | 1820 |  |  |  |  | 562 | 1563 | 2650 | 150 |  |  |  |  | 4 | Multi-point fuel injection | Inline | 137 | to 5 500 | 4200 | 100 | 1396 | Gasoline | 4 | Manual | 6 | Front wheel drive | 10.6 | from 650 to 1 080 | 95 RON | EURO IV | 53 | 12.8 | 182 | 8.1 | 4.9 | 6.1 | Disc | Ventilated disc | Independent, Lever, Dampers, Spring, Stabilizer bar | Independent, MacPherson Struts, Spring, Stabilizer bar
18660 | Kia | Cee'd | 2 generation | 2012 | 2015 | Hatchback 5-doors | 1.6 AT (129 h.p.) | 1561 | 1780 |  | 1296 | 4310 | 5 | 380 | 1318 | Hatchback | 1470 | 1820 |  |  |  |  | 524 | 1553 | 2650 | 150 |  |  |  |  | 4 | Multi-point fuel injection | Inline | 157 | to 6 300 | 4850 | 129 | 1591 | Gasoline | 4 | Automatic | 6 | Front wheel drive | 10.6 | from 560 to 1 020 | 95 RON | EURO IV | 53 | 11.5 | 192 | 9.5 | 5.2 | 6.8 | Disc | Ventilated disc | Independent, Lever, Dampers, Spring, Stabilizer bar | Independent, MacPherson Struts, Spring, Stabilizer bar
18664 | Kia | Cee'd | 2 generation | 2012 | 2015 | Hatchback 5-doors | 1.6 CRDi AT (128 h.p.) | 1561 | 1780 |  | 1385 | 4310 | 5 | 380 | 1318 | Hatchback | 1470 | 1940 | [5 empty] | 1553 | 2650 | 150 |  |  |  | Turbo | 4 | Common Rail | Inline | 260 | to 4 000 | 1900 | 128 | 1582 | Disel | 4 | Automatic | 6 | Front wheel drive | 10.6 | from 740 to 1 180 | Disel |  | 53 | 11.7 | 186 | 7.2 | 4.5 | 5.5 | Disc | Ventilated disc | Independent, Lever, Dampers, Spring, Stabilizer bar | Independent, MacPherson Struts, Spring, Stabilizer bar
18665 | Kia | Cee'd | 2 generation | 2012 | 2015 | Hatchback 5-doors | 1.6 CRDi MT (128 h.p.) | 1561 | 1780 |  | 1375 | 4310 | 5 | 380 | 1318 | Hatchback | 1470 | 1920 | [5 empty] | 1553 | 2650 | 150 |  |  |  | Turbo | 4 | Common Rail | Inline | 260 | to 4 000 | 1900 | 128 | 1582 | Disel | 4 | Manual | 6 | Front wheel drive | 10.6 | from 1 080 to 1 430 | Disel |  | 53 | 10.9 | 197 | 4.9 | 3.7 | 4.1 | Disc | Ventilated disc | Independent, Lever, Dampers, Spring, Stabilizer bar | Independent, MacPherson Struts, Spring, Stabilizer bar
18662 | Kia | Cee'd | 2 generation | 2012 | 2015 | Hatchback 5-doors | 1.6 MT (129 h.p.) | 1561 | 1780 |  | 1263 | 4310 | 5 | 380 | 1318 | Hatchback | 1470 | 1820 |  |  |  |  | 557 | 1553 | 2650 | 150 |  |  |  |  | 4 | Multi-point fuel injection | Inline | 157 | to 6 300 | 4850 | 129 | 1591 | Gasoline | 4 | Manual | 6 | Front wheel drive | 10.6 | from 620 to 1 040 | 95 RON | EURO IV | 53 | 10.5 | 195 | 8.6 | 5.1 | 6.4 | Disc | Ventilated disc | Independent, Lever, Dampers, Spring, Stabilizer bar | Independent, MacPherson Struts, Spring, Stabilizer bar
18657 | Kia | Cee'd | 2 generation | 2012 | 2015 | Pro_cee'd GT hatchback 3-doors | 1.6 T-GDi MT (204 h.p.) | 1553 | 1780 |  | 1359 | 4505 | 5 | 380 | 1225 | Hatchback | 1485 | [6 empty] | 1545 | 2650 | 140 | 85.4 | 77 | Present | Biturbo | 4 | direct injection | Inline | 265 | to 6 000 | 1750 | 204 | 1591 | Gasoline | 4 | Manual | 6 | Front wheel drive | 10.6 | from 520 to 850 | 95 RON | EURO V | 53 | 7.7 | 230 | 10.2 | 6.2 | 7.6 | Disc | Ventilated disc | Independent, Multi wishbone, Dampers, Spring, Stabilizer bar | Independent, MacPherson Struts, Spring, Stabilizer bar
200275 | Kia | Cee'd | 2 generation | 2012 | 2015 | Pro_cee'd hatchback 3-doors | 1.6 AT (129 h.p.) | 1561 | 1780 |  | 1295 | 4310 | 5 | 380 | 1225 | Hatchback | 1430 | 1850 |  |  |  |  | 555 | 1553 | 2650 | 140 |  |  |  |  | 4 | Multi-point fuel injection | Inline | 157 | to 6 300 | 4850 | 129 | 1591 | Gasoline | 4 | Automatic | 6 | Front wheel drive | 10.6 | from 560 to 1 020 | 95 RON | EURO IV | 53 | 11.5 | 192 | 9.5 | 5.2 | 6.8 | Disc | Ventilated disc | Independent, Lever, Dampers, Spring, Stabilizer bar | Independent, MacPherson Struts, Spring, Stabilizer bar
220382 | Kia | Cee'd | 2 generation | 2012 | 2015 | Pro_cee'd hatchback 3-doors | 1.6 CRDi AT (128 h.p.) | 1561 | 1780 |  | 1285 | 4310 | 5 | 380 | 1225 | Hatchback | 1430 | [6 empty] | 1553 | 2650 | 140 | 88.4 | 77.3 |  | Turbo | 4 | Common Rail | Inline | 260 | to 4 000 | 2750 | 128 | 1582 | Disel | 4 | Automatic | 6 | Front wheel drive | 10.6 | from 740 to 1 180 | Disel |  | 53 | 11.7 | 190 | 7.2 | 4.5 | 5.5 | Disc | Ventilated disc | Independent, Lever, Dampers, Spring, Stabilizer bar | Independent, MacPherson Struts, Spring, Stabilizer bar
220383 | Kia | Cee'd | 2 generation | 2012 | 2015 | Pro_cee'd hatchback 3-doors | 1.6 CRDi MT (128 h.p.) | 1561 | 1780 |  | 1275 | 4310 | 5 | 380 | 1225 | Hatchback | 1430 | [6 empty] | 1553 | 2650 | 140 | 88.4 | 77.3 |  | Turbo | 4 | Common Rail | Inline | 260 | to 4 000 | 2750 | 128 | 1582 | Disel | 4 | Manual | 6 | Front wheel drive | 10.6 | from 740 to 1 180 | Disel |  | 53 | 10.9 | 197 | 7.2 | 4.5 | 5.5 | Disc | Ventilated disc | Independent, Lever, Dampers, Spring, Stabilizer bar | Independent, MacPherson Struts, Spring, Stabilizer bar
200276 | Kia | Cee'd | 2 generation | 2012 | 2015 | Pro_cee'd hatchback 3-doors | 1.6 MT (129 h.p.) | 1561 | 1780 |  | 1261 | 4310 | 5 | 380 | 1225 | Hatchback | 1430 | 1850 |  |  |  |  | 589 | 1553 | 2650 | 140 |  |  |  |  | 4 | Multi-point fuel injection | Inline | 157 | to 6 300 | 4850 | 129 | 1591 | Gasoline | 4 | Manual | 6 | Front wheel drive | 10.6 | from 620 to 1 040 | 95 RON | EURO IV | 53 | 10.5 | 195 | 8.6 | 5.1 | 6.4 | Disc | Ventilated disc | Independent, Lever, Dampers, Spring, Stabilizer bar | Independent, MacPherson Struts, Spring, Stabilizer bar
200271 | Kia | Cee'd | 2 generation | 2012 | 2015 | SW wagon | 1.4 MT (100 h.p.) | 1557 | 1780 |  | 1258 | 4505 | 5 | 528 | 1642 | Wagon | 1485 | 1820 |  |  |  |  | 562 | 1549 | 2650 | 150 |  |  |  |  | 4 | Multi-point fuel injection | Inline | 137 | to 5 500 | 4200 | 100 | 1396 | Gasoline | 4 | Manual | 6 | Front wheel drive | 10.6 | from 620 to 1 000 | 95 RON | EURO IV | 53 | 13.5 | 180 | 8.6 | 5.3 | 6.5 | Disc | Ventilated disc | Independent, Lever, Dampers, Spring, Stabilizer bar | Independent, MacPherson Struts, Spring, Stabilizer bar
200272 | Kia | Cee'd | 2 generation | 2012 | 2015 | SW wagon | 1.6 AT (129 h.p.) | 1557 | 1780 |  | 1343 | 4505 | 5 | 528 | 1642 | Wagon | 1485 | 1850 |  |  |  |  | 507 | 1549 | 2650 | 150 |  |  |  |  | 4 | Multi-point fuel injection | Inline | 157 | to 6 300 | 4850 | 129 | 1591 | Gasoline | 4 | Automatic | 6 | Front wheel drive | 10.6 | from 560 to 980 | 95 RON | EURO IV | 53 | 11.8 | 190 | 9.5 | 5.4 | 6.9 | Disc | Ventilated disc | Independent, Hydraulic element, Lever, Spring, Stabilizer bar | Independent, MacPherson Struts, Spring, Stabilizer bar
220381 | Kia | Cee'd | 2 generation | 2012 | 2015 | SW wagon | 1.6 CRDi AT (128 h.p.) | 1571 | 1780 |  | 1441 | 4505 | 5 | 528 | 1642 | Wagon | 1485 | 1920 | [5 empty] | 1563 | 2650 | 140 |  |  |  | Turbo | 4 | Common Rail | Inline | 260 | to 4 000 | 1900 | 128 | 1582 | Disel | 4 | Automatic | 6 | Front wheel drive | 10.6 | from 710 to 1 150 | Disel |  | 53 | 12.1 | 185 | 7.5 | 4.6 | 5.6 | Disc | Ventilated disc | Independent, Multi wishbone | Independent, Double wishbone, Stabilizer bar
200274 | Kia | Cee'd | 2 generation | 2012 | 2015 | SW wagon | 1.6 CRDi MT (128 h.p.) | 1571 | 1780 |  | 1420 | 4505 | 5 | 528 | 1642 | Wagon | 1485 | 1920 |  |  |  |  | 500 | 1563 | 2650 | 140 |  |  |  | Turbo | 4 | Common Rail | Inline | 260 | to 4 000 | 1900 | 128 | 1582 | Disel | 4 | Manual | 6 | Front wheel drive | 10.6 | from 1 040 to 1 360 | Disel |  | 53 | 11.2 | 193 | 5.1 | 3.9 | 4.3 | Disc | Ventilated disc | Independent, Multi wishbone | Independent, Double wishbone, Stabilizer bar
200273 | Kia | Cee'd | 2 generation | 2012 | 2015 | SW wagon | 1.6 MT (129 h.p.) | 1561 | 1780 |  | 1310 | 4505 | 5 | 528 | 1642 | Wagon | 1485 | 1820 |  |  |  |  | 510 | 1553 | 2650 | 150 |  |  |  |  | 4 | Multi-point fuel injection | Inline | 157 | to 6 300 | 4850 | 129 | 1591 | Gasoline | 4 | Manual | 6 | Front wheel drive | 10.6 | from 600 to 960 | 95 RON | EURO IV | 53 | 10.8 | 192 | 8.8 | 5.5 | 6.7 | Disc | Ventilated disc | Independent, Hydraulic element, Lever, Spring, Stabilizer bar | Independent, MacPherson Struts, Spring, Stabilizer bar
200270 | Kia | Cee'd | 2 generation [Restyling] | 2015 | 2017 | GT hatchback 5-doors | 1.6 T MT (204 h.p.) | 1553 | 1780 |  | 1284 | 4310 | 5 | 380 | 380 | Hatchback | 1470 | [6 empty] | 1545 | 2650 | 140 |  |  |  | Turbo | 4 | Multi-point fuel injection | Inline | 265 | to 6 000 | 1500 | 204 | 1591 | Gasoline | 4 | Manual | 6 | Front wheel drive |  | from 550 to 870 | 95 RON |  | 53 | 7.6 | 230 | 9.7 | 6.1 | 7.4 | Ventilated disc | Ventilated disc | Independent, Lever, Dampers, Spring, Stabilizer bar | Independent, MacPherson Struts, Spring, Stabilizer bar
172047 | Kia | Cee'd | 2 generation [Restyling] | 2015 | 2017 | Hatchback 5-doors | 1.4 MT (100 h.p.) | 1571 | 1780 |  | 1179 | 4310 | 5 | 380 | 380 | Hatchback | 1470 | [6 empty] | 1563 | 2650 | 150 |  |  |  |  | 4 | Multi-point fuel injection | Inline | 134.4 | to 6 000 | 4000 | 100 | 1368 | Gasoline | 4 | Manual | 6 | Front wheel drive |  | from 650 to 1 040 | 95 RON |  | 53 | 12.7 | 183 | 8.1 | 5.1 | 6.2 | Disc | Ventilated disc | Independent, Lever, Dampers, Spring, Stabilizer bar | Independent, MacPherson Struts, Spring, Stabilizer bar
172049 | Kia | Cee'd | 2 generation [Restyling] | 2015 | 2017 | Hatchback 5-doors | 1.6 AT (130 h.p.) | 1563 | 1780 |  | 1223 | 4310 | 5 | 380 | 380 | Hatchback | 1470 | [6 empty] | 1555 | 2650 | 150 |  |  |  |  | 4 | Multi-point fuel injection | Inline | 157 | to 6 300 | 4850 | 130 | 1591 | Gasoline | 4 | Automatic | 6 | Front wheel drive |  | from 560 to 1 020 | 95 RON |  | 53 | 11.5 | 192 | 9.5 | 5.2 | 6.8 | Disc | Ventilated disc | Independent, Lever, Dampers, Spring, Stabilizer bar | Independent, MacPherson Struts, Spring, Stabilizer bar
172050 | Kia | Cee'd | 2 generation [Restyling] | 2015 | 2017 | Hatchback 5-doors | 1.6 DCT (135 h.p.) | 1557 | 1780 |  | 1227 | 4310 | 5 | 380 | 380 | Hatchback | 1470 | [6 empty] | 1549 | 2650 | 150 |  |  |  |  | 4 | Multi-point fuel injection | Inline | 164.3 | to 6 300 | 4850 | 135 | 1591 | Gasoline | 4 | Electronic | 6 | Front wheel drive |  | from 620 to 1 000 | 95 RON |  | 53 | 10.8 | 195 | 8.5 | 5.3 | 6.4 | Disc | Ventilated disc | Independent, Lever, Dampers, Spring, Stabilizer bar | Independent, MacPherson Struts, Spring, Stabilizer bar
172051 | Kia | Cee'd | 2 generation [Restyling] | 2015 | 2017 | Hatchback 5-doors | 1.6 MT (130 h.p.) | 1561 | 1780 |  | 1189 | 4310 | 5 | 380 | 380 | Hatchback | 1470 | [6 empty] | 1553 | 2650 | 150 |  |  |  |  | 4 | Multi-point fuel injection | Inline | 157 | to 6 300 | 4850 | 130 | 1591 | Gasoline | 4 | Manual | 6 | Front wheel drive |  | from 620 to 1 040 | 95 RON |  | 53 | 10.5 | 195 | 8.6 | 5.1 | 6.4 | Disc | Ventilated disc | Independent, Lever, Dampers, Spring, Stabilizer bar | Independent, MacPherson Struts, Spring, Stabilizer bar
200269 | Kia | Cee'd | 2 generation [Restyling] | 2015 | 2017 | Pro_cee'd GT hatchback 3-doors | 1.6 T MT (204 h.p.) | 1553 | 1780 |  | 1284 | 4310 | 5 | 380 | 380 | Hatchback | 1430 | [6 empty] | 1545 | 2650 | 140 |  |  |  | Turbo | 4 | Multi-point fuel injection | Inline | 265 | to 6 000 | 1500 | 204 | 1591 | Gasoline | 4 | Manual | 6 | Front wheel drive |  | from 550 to 870 | 95 RON |  | 53 | 7.6 | 230 | 9.7 | 6.1 | 7.4 | Ventilated disc | Ventilated disc | Independent, Lever, Dampers, Spring, Stabilizer bar | Independent, MacPherson Struts, Spring, Stabilizer bar
185956 | Kia | Cee'd | 2 generation [Restyling] | 2015 | 2017 | Pro_cee'd hatchback 3-doors | 1.6 AT (130 h.p.) | 1557 | 1780 |  | 1215 | 4310 | 5 | 380 | 380 | Hatchback | 1470 | [6 empty] | 1549 | 2650 | 150 |  |  |  |  | 4 | Multi-point fuel injection | Inline | 157 | to 6 300 | 4850 | 130 | 1591 | Gasoline | 4 | Automatic | 6 | Front wheel drive |  | from 560 to 1 020 | 95 RON |  | 53 | 11.5 | 192 | 9.5 | 5.2 | 6.8 | Disc | Ventilated disc | Independent, Lever, Dampers, Spring, Stabilizer bar | Independent, MacPherson Struts, Spring, Stabilizer bar
185959 | Kia | Cee'd | 2 generation [Restyling] | 2015 | 2017 | Pro_cee'd hatchback 3-doors | 1.6 DCT (135 h.p.) | 1557 | 1780 |  | 1220 | 4310 | 5 | 528 | 528 | Hatchback | 1470 | [6 empty] | 1549 | 2650 | 150 |  |  |  |  | 4 | Multi-point fuel injection | Inline | 164.3 | to 6 300 | 4850 | 135 | 1591 | Gasoline | 4 | Electronic | 6 | Front wheel drive |  | from 620 to 1 000 | 95 RON |  | 53 | 10.8 | 195 | 8.5 | 5.3 | 6.4 | Disc | Ventilated disc | Independent, Lever, Dampers, Spring, Stabilizer bar | Independent, MacPherson Struts, Spring, Stabilizer bar
185955 | Kia | Cee'd | 2 generation [Restyling] | 2015 | 2017 | Pro_cee'd hatchback 3-doors | 1.6 MT (130 h.p.) | 1563 | 1780 |  | 1181 | 4310 | 5 | 380 | 380 | Hatchback | 1470 | [6 empty] | 1555 | 2650 | 150 |  |  |  |  | 4 | Multi-point fuel injection | Inline | 157 | to 6 300 | 4850 | 130 | 1591 | Gasoline | 4 | Manual | 6 | Front wheel drive |  | from 620 to 1 040 | 95 RON |  | 53 | 10.5 | 195 | 8.6 | 5.1 | 6.4 | Disc | Ventilated disc | Independent, Lever, Dampers, Spring, Stabilizer bar | Independent, MacPherson Struts, Spring, Stabilizer bar
172077 | Kia | Cee'd | 2 generation [Restyling] | 2015 | 2017 | SW wagon | 1.4 MT (100 h.p.) | 1571 | 1780 |  | 1204 | 4505 | 5 | 528 | 528 | Wagon | 1485 | [6 empty] | 1563 | 2650 | 150 |  |  |  |  | 4 | Multi-point fuel injection | Inline | 134.4 | to 6 000 | 4000 | 100 | 1368 | Gasoline | 4 | Manual | 6 | Front wheel drive |  | from 650 to 1 040 | 95 RON |  | 53 | 13 | 181 | 8.1 | 5.1 | 6.2 | Disc | Ventilated disc | Independent, Lever, Dampers, Spring, Stabilizer bar | Independent, MacPherson Struts, Spring, Stabilizer bar
172079 | Kia | Cee'd | 2 generation [Restyling] | 2015 | 2017 | SW wagon | 1.6 AT (130 h.p.) | 1563 | 1780 |  | 1248 | 4505 | 5 | 528 | 528 | Wagon | 1485 | [6 empty] | 1555 | 2650 | 150 |  |  |  |  | 4 | Multi-point fuel injection | Inline | 157 | to 6 300 | 4850 | 130 | 1591 | Gasoline | 4 | Automatic | 6 | Front wheel drive |  | from 560 to 1 020 | 95 RON |  | 53 | 11.8 | 190 | 9.5 | 5.2 | 6.8 | Disc | Ventilated disc | Independent, Lever, Dampers, Spring, Stabilizer bar | Independent, MacPherson Struts, Spring, Stabilizer bar
172080 | Kia | Cee'd | 2 generation [Restyling] | 2015 | 2017 | SW wagon | 1.6 DCT (135 h.p.) | 1557 | 1780 |  | 1255 | 4505 | 5 | 528 | 528 | Wagon | 1485 | [6 empty] | 1549 | 2650 | 150 |  |  |  |  | 4 | Multi-point fuel injection | Inline | 164.3 | to 6 300 | 4850 | 135 | 1591 | Gasoline | 4 | Electronic | 6 | Front wheel drive |  | from 620 to 1 000 | 95 RON |  | 53 | 11.1 | 192 | 8.5 | 5.3 | 6.4 | Disc | Ventilated disc | Independent, Lever, Dampers, Spring, Stabilizer bar | Independent, MacPherson Struts, Spring, Stabilizer bar
172081 | Kia | Cee'd | 2 generation [Restyling] | 2015 | 2017 | SW wagon | 1.6 MT (130 h.p.) | 1561 | 1780 |  | 1214 | 4505 | 5 | 528 | 528 | Wagon | 1485 | [6 empty] | 1553 | 2650 | 150 |  |  |  |  | 4 | Multi-point fuel injection | Inline | 157 | to 6 300 | 4850 | 130 | 1591 | Gasoline | 4 | Manual | 6 | Front wheel drive |  | from 600 to 960 | 95 RON |  | 53 | 10.8 | 192 | 8.8 | 5.5 | 6.7 | Disc | Ventilated disc | Independent, Lever, Dampers, Spring, Stabilizer bar | Independent, MacPherson Struts, Spring, Stabilizer bar
43742 | Kia | Cerato | 1 generation | 2004 | 2006 | Hatchback | 1.5 CRDi MT (102 h.p.) | 1485 | 1735 |  | 1290 | 4340 | 5 | 518 | 1495 | Hatchback | 1470 | 1815 |  |  |  |  | 525 | 1495 | 2610 | 160 | 84.5 | 75 | Present | Turbo | 4 | Common Rail | Inline | 235 | to 4 000 | 2000 | 102 | 1493 | Disel | 4 | Manual | 5 | Front wheel drive | 10.1 | from 860 to 1 380 | Disel | EURO III | 55 | 12.5 | 175 | 6.4 | 4 | 4.9 | Disc | Ventilated disc | Independent, Double wishbone, Spring | Independent, MacPherson Struts, Spring
43743 | Kia | Cerato | 1 generation | 2004 | 2006 | Hatchback | 1.6 AT (105 h.p.) | 1485 | 1735 |  | 1220 | 4340 | 5 | 518 | 1495 | Hatchback | 1470 | 1740 |  |  |  |  | 520 | 1495 | 2610 | 160 | 87 | 76.5 |  |  | 4 | Multi-point fuel injection | Inline | 143 | to 5 800 | 4500 | 105 | 1599 | Gasoline | 4 | Automatic | 4 | Front wheel drive | 10.1 | from 500 to 920 | 95 RON | EURO IV | 55 | 11.9 | 180 | 10.9 | 6 | 7.8 | Disc | Ventilated disc | Independent, Double wishbone, Spring | Independent, MacPherson Struts, Spring
43744 | Kia | Cerato | 1 generation | 2004 | 2006 | Hatchback | 1.6 AT (110 h.p.) | 1485 | 1735 |  | 1185 | 4340 | 5 | 518 | 1495 | Hatchback | 1470 | [6 empty] | 1495 | 2610 | 160 | 87 | 76.5 |  |  | 4 | Multi-point fuel injection | Inline | 145 | to 5 800 | 4500 | 110 | 1599 | Gasoline | 4 | Automatic | 4 | Front wheel drive | 10.1 | from 510 to 720 | 95 RON |  | 55 | 12.5 | 176 | 10.8 | 7.6 | 7.9 | Disc | Ventilated disc | Independent, Double wishbone, Spring | Independent, MacPherson Struts, Spring
43745 | Kia | Cerato | 1 generation | 2004 | 2006 | Hatchback | 1.6 MT (105 h.p.) | 1485 | 1735 |  | 1200 | 4340 | 5 | 518 | 1495 | Hatchback | 1470 | 1700 |  |  |  |  | 500 | 1495 | 2610 | 160 | 87 | 76.5 |  |  | 4 | Multi-point fuel injection | Inline | 143 | to 5 800 | 4500 | 105 | 1599 | Gasoline | 4 | Manual | 5 | Front wheel drive | 10.1 | from 600 to 1 000 | 95 RON | EURO IV | 55 | 11 | 186 | 9.1 | 5.5 | 6.8 | Disc | Ventilated disc | Independent, Double wishbone, Spring | Independent, MacPherson Struts, Spring
43746 | Kia | Cerato | 1 generation | 2004 | 2006 | Hatchback | 1.6 MT (110 h.p.) | 1485 | 1735 |  | 1165 | 4340 | 5 | 518 | 1495 | Hatchback | 1470 | 1490 |  |  |  |  | 325 | 1495 | 2610 | 160 | 87 | 76.5 |  |  | 4 | Multi-point fuel injection | Inline | 145 | to 5 800 | 4500 | 110 | 1599 | Gasoline | 4 | Manual | 5 | Front wheel drive | 10.1 | from 620 to 890 | 95 RON |  | 55 | 11.6 | 191 | 8.9 | 6.2 | 6.8 | Disc | Ventilated disc | Independent, Double wishbone, Spring | Independent, MacPherson Struts, Spring
43747 | Kia | Cerato | 1 generation | 2004 | 2006 | Hatchback | 2.0 AT (143 h.p.) | 1485 | 1735 |  | 1276 | 4340 | 5 | 518 | 1495 | Hatchback | 1470 | 1809 |  |  |  |  | 533 | 1495 | 2610 | 160 | 93.5 | 82 |  |  | 4 | Multi-point fuel injection | Inline | 186 | to 6 000 | 4500 | 143 | 1975 | Gasoline | 4 | Automatic | 4 | Front wheel drive | 10.1 | from 490 to 830 | 95 RON | EURO IV | 55 | 10.4 | 200 | 11.3 | 6.6 | 8.3 | Disc | Ventilated disc | Independent, Double wishbone, Spring | Independent, MacPherson Struts, Spring
43749 | Kia | Cerato | 1 generation | 2004 | 2006 | Hatchback | 2.0 CRDi MT (112 h.p.) | 1485 | 1735 |  | 1324 | 4340 | 5 | 518 | 1495 | Hatchback | 1470 | 1856 |  |  |  |  | 532 | 1495 | 2610 | 160 | 92 | 83 | Present | Turbo | 4 | Common Rail | Inline | 245 | to 4 000 | 1800 | 112 | 1991 | Disel | 4 | Manual | 5 | Front wheel drive | 10.1 | from 670 to 1 200 | Disel | EURO III | 55 | 11.5 | 190 | 8.2 | 4.6 | 6 | Disc | Ventilated disc | Independent, Double wishbone, Spring | Independent, MacPherson Struts, Spring
43748 | Kia | Cerato | 1 generation | 2004 | 2006 | Hatchback | 2.0 MT (143 h.p.) | 1485 | 1735 |  | 1250 | 4340 | 5 | 518 | 1495 | Hatchback | 1470 | 1783 |  |  |  |  | 533 | 1495 | 2610 | 160 | 93.5 | 82 |  |  | 4 | Multi-point fuel injection | Inline | 186 | to 6 000 | 4500 | 143 | 1975 | Gasoline | 4 | Manual | 5 | Front wheel drive | 10.1 | from 530 to 930 | 95 RON | EURO IV | 55 | 9 | 208 | 10.3 | 5.9 | 7.2 | Disc | Ventilated disc | Independent, Double wishbone, Spring | Independent, MacPherson Struts, Spring
185180 | Kia | Cerato | 1 generation | 2004 | 2006 | Sedan | 1.5 CRDi MT (102 h.p.) | 1485 | 1735 |  | 1245 | 4480 | 5 | 354 | 354 | Sedan | 1470 | 1805 |  |  |  |  | 535 | 1495 | 2610 | 160 | 84.5 | 75 | Present | Turbo | 4 | Common Rail | Inline | 235 | to 4 000 | 2000 | 102 | 1493 | Disel | 4 | Manual | 5 | Front wheel drive | 10.1 | from 860 to 1 380 | Disel | EURO III | 55 | 12.5 | 175 | 6.4 | 4 | 4.9 | Disc | Ventilated disc | Independent, Double wishbone, Spring | Independent, MacPherson Struts, Spring
194749 | Kia | Cerato | 1 generation | 2004 | 2006 | Sedan | 1.6 AT (110 h.p.) | 1485 | 1735 |  | 1185 | 4480 | 5 | 354 | 354 | Sedan | 1470 | [6 empty] | 1495 | 2610 | 160 | 87 | 76.5 |  |  | 4 | Multi-point fuel injection | Inline | 145 | to 5 800 | 4500 | 110 | 1599 | Gasoline | 4 | Automatic | 4 | Front wheel drive | 10.1 | from 510 to 720 | 95 RON |  | 55 | 12.5 | 176 | 10.8 | 7.6 | 7.9 | Disc | Ventilated disc | Independent, Double wishbone, Spring | Independent, MacPherson Struts, Spring
185182 | Kia | Cerato | 1 generation | 2004 | 2006 | Sedan | 1.6 MT (105 h.p.) | 1485 | 1735 |  | 1178 | 4480 | 5 | 354 | 354 | Sedan | 1470 | 1720 |  |  |  |  | 542 | 1495 | 2610 | 160 | 87 | 76.5 |  |  | 4 | Multi-point fuel injection | Inline | 143 | to 5 800 | 4500 | 105 | 1599 | Gasoline | 4 | Manual | 5 | Front wheel drive | 10.1 | from 600 to 1 000 | 95 RON | EURO IV | 55 | 11 | 186 | 9.1 | 5.5 | 6.8 | Disc | Ventilated disc | Independent, Double wishbone, Spring | Independent, MacPherson Struts, Spring
194751 | Kia | Cerato | 1 generation | 2004 | 2006 | Sedan | 1.6 MT (110 h.p.) | 1485 | 1735 |  | 1165 | 4480 | 5 | 354 | 354 | Sedan | 1470 | 1490 |  |  |  |  | 325 | 1495 | 2610 | 160 | 87 | 76.5 |  |  | 4 | Multi-point fuel injection | Inline | 145 | to 5 800 | 4500 | 110 | 1599 | Gasoline | 4 | Manual | 5 | Front wheel drive | 10.1 | from 620 to 900 | 95 RON |  | 55 | 11.6 | 191 | 8.9 | 6.1 | 6.8 | Disc | Ventilated disc | Independent, Double wishbone, Spring | Independent, MacPherson Struts, Spring
185185 | Kia | Cerato | 1 generation | 2004 | 2006 | Sedan | 2.0 AT (143 h.p.) | 1485 | 1735 |  | 1251 | 4480 | 5 | 354 | 354 | Sedan | 1470 | 1790 | [5 empty] | 1495 | 2610 | 160 | 93.5 | 82 |  |  | 4 | Multi-point fuel injection | Inline | 186 | to 6 000 | 4500 | 143 | 1975 | Gasoline | 4 | Automatic | 4 | Front wheel drive | 10.1 | from 490 to 860 | 95 RON | EURO IV | 55 | 10.2 | 200 | 11.2 | 6.4 | 8.2 | Disc | Ventilated disc | Independent, Double wishbone, Spring | Independent, MacPherson Struts, Spring
185181 | Kia | Cerato | 1 generation | 2004 | 2006 | Sedan | 2.0 CRDi MT (112 h.p.) | 1485 | 1735 |  | 1275 | 4480 | 5 | 354 | 354 | Sedan | 1470 | 1840 | [5 empty] | 1495 | 2610 | 160 | 92 | 83 | Present | Turbo | 4 | Common Rail | Inline | 245 | to 4 000 | 2000 | 112 | 1991 | Disel | 4 | Manual | 5 | Front wheel drive | 10.1 | from 670 to 1 200 | Disel | EURO III | 55 | 11.5 | 190 | 8.2 | 4.6 | 6 | Disc | Ventilated disc | Independent, Double wishbone, Spring | Independent, MacPherson Struts, Spring
185184 | Kia | Cerato | 1 generation | 2004 | 2006 | Sedan | 2.0 MT (143 h.p.) | 1485 | 1735 |  | 1225 | 4480 | 5 | 354 | 354 | Sedan | 1470 | 1770 | [5 empty] | 1495 | 2610 | 160 | 93.5 | 82 |  |  | 4 | Multi-point fuel injection | Inline | 186 | to 6 000 | 4500 | 143 | 1975 | Gasoline | 4 | Manual | 5 | Front wheel drive | 10.1 | from 540 to 930 | 95 RON | EURO IV | 55 | 9 | 208 | 10.2 | 5.9 | 7.5 | Disc | Ventilated disc | Independent, Double wishbone, Spring | Independent, MacPherson Struts, Spring
18675 | Kia | Cerato | 1 generation [Restyling] | 2007 | 2009 | Hatchback | 1.6 AT (121 h.p.) | 1485 | 1735 |  |  | 4350 | 5 | 518 | 1495 | Hatchback | 1470 | [6 empty] | 1495 | 2610 | 160 | 87 | 76.5 |  |  | 4 | Multi-point fuel injection | Inline | 153 | to 6 300 | 4200 | 121 | 1599 | Gasoline | 4 | Automatic | 4 | Front wheel drive | 10.1 |  | 95 RON |  | 55 |  |  |  |  | 7.6 | Disc | Ventilated disc | Independent, Double wishbone, Spring | Independent, MacPherson Struts, Spring
18676 | Kia | Cerato | 1 generation [Restyling] | 2007 | 2009 | Hatchback | 1.6 MT (121 h.p.) | 1485 | 1735 |  |  | 4350 | 5 | 518 | 1495 | Hatchback | 1470 | [6 empty] | 1495 | 2610 | 160 | 87 | 76.5 |  |  | 4 | Multi-point fuel injection | Inline | 153 | to 6 300 | 4200 | 121 | 1599 | Gasoline | 4 | Manual | 5 | Front wheel drive | 10.1 |  | 95 RON |  | 55 |  |  |  |  | 6.6 | Disc | Ventilated disc | Independent, Double wishbone, Spring | Independent, MacPherson Struts, Spring
18679 | Kia | Cerato | 1 generation [Restyling] | 2007 | 2009 | Hatchback | 2.0 AT (143 h.p.) | 1485 | 1735 |  | 1300 | 4350 | 5 | 518 | 1495 | Hatchback | 1470 | [6 empty] | 1495 | 2610 | 160 | 93.5 | 82 |  |  | 4 | Multi-point fuel injection | Inline | 186 | to 6 000 | 4500 | 143 | 1975 | Gasoline | 4 | Automatic | 4 | Front wheel drive | 10.1 |  | 95 RON |  | 55 |  |  |  |  | 8.3 | Disc | Ventilated disc | Independent, Double wishbone, Spring | Independent, MacPherson Struts, Spring
18680 | Kia | Cerato | 1 generation [Restyling] | 2007 | 2009 | Hatchback | 2.0 MT (143 h.p.) | 1485 | 1735 |  | 1300 | 4350 | 5 | 518 | 1495 | Hatchback | 1470 | [6 empty] | 1495 | 2610 | 160 | 93.5 | 82 |  |  | 4 | Multi-point fuel injection | Inline | 186 | to 6 000 | 4500 | 143 | 1975 | Gasoline | 4 | Manual | 5 | Front wheel drive | 10.1 |  | 95 RON |  | 55 |  |  |  |  | 7.4 | Disc | Ventilated disc | Independent, Double wishbone, Spring | Independent, MacPherson Struts, Spring
181326 | Kia | Cerato | 1 generation [Restyling] | 2007 | 2009 | Sedan | 1.6 AT (122 h.p.) | 1485 | 1735 |  | 1214 | 4500 | 5 | 381 | 381 | Sedan | 1470 | [6 empty] | 1495 | 2610 | 160 | 87 | 76.5 |  |  | 4 | Multi-point fuel injection | Inline | 154 | to 6 200 | 4200 | 122 | 1591 | Gasoline | 4 | Automatic | 4 | Front wheel drive | 10.1 |  | 95 RON |  | 55 | 11 | 173 |  |  |  | Disc | Ventilated disc | Independent, Double wishbone, Spring | Independent, MacPherson Struts, Spring
43738 | Kia | Cerato | 1 generation [Restyling] | 2007 | 2009 | Sedan | 1.6 MT (122 h.p.) | 1485 | 1735 |  | 1214 | 4500 | 5 | 381 | 381 | Sedan | 1470 | [6 empty] | 1495 | 2610 | 160 | 87 | 76.5 |  |  | 4 | Multi-point fuel injection | Inline | 154 | to 6 200 | 4200 | 122 | 1591 | Gasoline | 4 | Manual | 5 | Front wheel drive | 10.1 | from 600 to 1 000 | 95 RON |  | 55 | 10.2 | 186 | 9.1 | 5.5 | 6.6 | Disc | Ventilated disc | Independent, Double wishbone, Spring | Independent, MacPherson Struts, Spring
43736 | Kia | Cerato | 1 generation [Restyling] | 2007 | 2009 | Sedan | 1.6 VGT AT (115 h.p.) | 1485 | 1735 |  | 1280 | 4500 | 5 | 381 | 381 | Sedan | 1470 | [6 empty] | 1495 | 2610 | 160 |  |  | Present | Turbo | 4 | Common Rail | Inline | 260 | to 4 000 | 2000 | 115 | 1582 | Disel | 4 | Automatic | 4 | Front wheel drive | 10.1 |  | Disel |  | 55 |  |  |  |  | 6.3 | Disc | Ventilated disc | Independent, Double wishbone, Spring | Independent, MacPherson Struts, Spring
181327 | Kia | Cerato | 1 generation [Restyling] | 2007 | 2009 | Sedan | 1.6 VGT MT (115 h.p.) | 1485 | 1735 |  | 1255 | 4500 | 5 | 381 | 381 | Sedan | 1470 | [6 empty] | 1495 | 2610 | 160 |  |  | Present | Turbo | 4 | Common Rail | Inline | 260 | to 4 000 | 2000 | 115 | 1582 | Disel | 4 | Manual | 5 | Front wheel drive | 10.1 | from 850 to 1 380 | Disel |  | 55 | 11.8 | 186 | 6.5 | 4 | 4.8 | Disc | Ventilated disc | Independent, Double wishbone, Spring | Independent, MacPherson Struts, Spring
43739 | Kia | Cerato | 1 generation [Restyling] | 2007 | 2009 | Sedan | 2.0 AT (143 h.p.) | 1485 | 1735 |  | 1220 | 4500 | 5 | 381 | 381 | Sedan | 1470 | [6 empty] | 1495 | 2610 | 160 | 93.5 | 82 |  |  | 4 | Multi-point fuel injection | Inline | 186 | to 6 000 | 4250 | 143 | 1975 | Gasoline | 4 | Automatic | 4 | Front wheel drive | 10.1 | from 490 to 860 | 95 RON |  | 55 | 10.4 | 200 | 11.2 | 6.4 | 8.8 | Disc | Ventilated disc | Independent, Double wishbone, Spring | Independent, MacPherson Struts, Spring
43740 | Kia | Cerato | 1 generation [Restyling] | 2007 | 2009 | Sedan | 2.0 MT (143 h.p.) | 1485 | 1735 |  | 1220 | 4500 | 5 | 381 | 381 | Sedan | 1470 | [6 empty] | 1495 | 2610 | 160 | 93.5 | 82 |  |  | 4 | Multi-point fuel injection | Inline | 186 | to 6 000 | 4250 | 143 | 1975 | Gasoline | 4 | Manual | 5 | Front wheel drive | 10.1 | from 540 to 930 | 95 RON |  | 55 | 9 | 208 | 10.2 | 5.9 | 8 | Disc | Ventilated disc | Independent, Double wishbone, Spring | Independent, MacPherson Struts, Spring
43710 | Kia | Cerato | 2 generation | 2009 | 2013 | KOUP coupe | 1.6 AT (126 h.p.) | 1550 | 1765 |  | 1252 | 4480 | 5 | 440 | 440 | Coupe | 1400 | 1720 |  |  |  |  | 468 | 1546 | 2650 | 140 | 85 | 77 |  |  | 4 | Multi-point fuel injection | Inline | 157 | to 6 300 | 4200 | 126 | 1591 | Gasoline | 4 | Automatic | 6 | Front wheel drive | 10.5 | from 550 to 930 | 95 RON | EURO IV | 52 | 11.5 | 190 | 9.5 | 5.6 | 7 | Disc | Ventilated disc | semi dependent, Spring | Independent, MacPherson Struts, Spring
43712 | Kia | Cerato | 2 generation | 2009 | 2013 | KOUP coupe | 1.6 MT (126 h.p.) | 1550 | 1765 |  | 1227 | 4480 | 5 | 440 | 440 | Coupe | 1400 | 1680 |  |  |  |  | 453 | 1546 | 2650 | 140 | 85 | 77 |  |  | 4 | Multi-point fuel injection | Inline | 157 | to 6 300 | 4200 | 126 | 1591 | Gasoline | 4 | Manual | 6 | Front wheel drive | 10.5 | from 600 to 950 | 95 RON | EURO IV | 52 | 10.3 | 190 | 8.6 | 5.5 | 6.6 | Disc | Ventilated disc | semi dependent, Spring | Independent, MacPherson Struts, Spring
43714 | Kia | Cerato | 2 generation | 2009 | 2013 | KOUP coupe | 2.0 AT (150 h.p.) | 1546 | 1765 |  | 1288 | 4480 | 5 | 440 | 440 | Coupe | 1400 | 1740 |  |  |  |  | 452 | 1542 | 2650 | 140 | 86 | 86 |  |  | 4 | Injector | Inline | 194.2 | to 6 200 | 4300 | 150 | 1998 | Gasoline | 4 | Automatic | 4 | Front wheel drive | 10.5 | from 480 to 840 | 95 RON | EURO IV | 52 | 9.8 | 190 | 10.8 | 6.2 | 7.9 | Disc | Ventilated disc | Torsion beam | Independent, MacPherson Struts
43716 | Kia | Cerato | 2 generation | 2009 | 2013 | KOUP coupe | 2.0 MT (150 h.p.) | 1546 | 1765 |  | 1274 | 4480 | 5 | 440 | 440 | Coupe | 1400 | 1720 |  |  |  |  | 446 | 1542 | 2650 | 140 | 86 | 86 |  |  | 4 | Multi-point fuel injection | Inline | 194.2 | to 6 200 | 4300 | 150 | 1998 | Gasoline | 4 | Manual | 6 | Front wheel drive | 10.5 | from 500 to 850 | 95 RON | EURO IV | 52 | 9.1 | 190 | 10.5 | 6.1 | 7.8 | Disc | Ventilated disc | semi dependent, Spring | Independent, MacPherson Struts, Spring
43729 | Kia | Cerato | 2 generation | 2009 | 2013 | Sedan | 1.6 AT (126 h.p.) | 1550 | 1775 |  | 1261 | 4530 | 5 | 415 | 415 | Sedan | 1460 | 1720 | [5 empty] | 1543 | 2650 | 150 | 85 | 77 |  |  | 4 | Injector | Inline | 156 | to 6 300 | 4200 | 126 | 1591 | Gasoline | 4 | Automatic | 6 | Front wheel drive | 10.32 | from 550 to 930 | 95 RON | EURO IV | 52 | 11.5 | 190 | 9.5 | 5.6 | 7 | Disc | Ventilated disc | Torsion beam | Independent, MacPherson Struts
43730 | Kia | Cerato | 2 generation | 2009 | 2013 | Sedan | 1.6 MT (126 h.p.) | 1550 | 1775 |  | 1236 | 4530 | 5 | 415 | 415 | Sedan | 1460 | 1680 | [5 empty] | 1543 | 2650 | 150 | 85 | 77 |  |  | 4 | Injector | Inline | 157 | to 6 300 | 4200 | 126 | 1591 | Gasoline | 4 | Manual | 6 | Front wheel drive | 10.32 | from 600 to 950 | 95 RON | EURO IV | 52 | 10.3 | 190 | 8.6 | 5.5 | 6.6 | Disc | Ventilated disc | Torsion beam | Independent, MacPherson Struts
43731 | Kia | Cerato | 2 generation | 2009 | 2013 | Sedan | 2.0 AT (150 h.p.) | 1546 | 1775 |  | 1293 | 4530 | 5 | 415 | 415 | Sedan | 1460 | 1740 | [5 empty] | 1539 | 2650 | 150 | 86 | 86 |  |  | 4 | Injector | Inline | 194 | to 6 000 | 4300 | 150 | 1998 | Gasoline | 4 | Automatic | 6 | Front wheel drive | 10.32 | from 480 to 840 | 95 RON | EURO IV | 52 | 9.8 | 190 | 10.8 | 6.2 | 7.9 | Disc | Ventilated disc | Torsion beam | Independent, MacPherson Struts
220306 | Kia | Cerato | 3 generation | 2013 | 2016 | Hatchback | 1.6 AT (130 h.p.) | 1566 | 1780 |  |  | 4350 | 5 | 385 | 385 | Hatchback | 1460 | 1750 | [5 empty] | 1553 | 2700 | 150 |  |  |  |  | 4 | Multi-point fuel injection | Inline | 157 | to 6 300 | 4850 | 130 | 1591 | Gasoline | 4 | Automatic | 6 | Front wheel drive | 10.6 | from 550 to 930 | 95 RON | EURO IV | 50 | 11.6 | 195 | 9.1 | 5.4 | 6.8 | Disc | Ventilated disc | semi dependent, Hydraulic element, Dampers, Spring | Independent, MacPherson Struts, Spring, Stabilizer bar
220307 | Kia | Cerato | 3 generation | 2013 | 2016 | Hatchback | 1.6 MT (130 h.p.) | 1566 | 1780 |  | 1194 | 4350 | 5 | 385 | 385 | Hatchback | 1460 | 1750 | [5 empty] | 1553 | 2700 | 150 | 85.4 | 77 |  |  | 4 | Multi-point fuel injection | Inline | 157 | to 6 300 | 4850 | 130 | 1591 | Gasoline | 4 | Manual | 6 | Front wheel drive | 10.6 | from 570 to 960 | 95 RON | EURO IV | 50 | 10.1 | 200 | 8.7 | 5.2 | 6.5 | Disc | Ventilated disc | semi dependent, Hydraulic element, Dampers, Spring | Independent, MacPherson Struts, Spring, Stabilizer bar
220308 | Kia | Cerato | 3 generation | 2013 | 2016 | Hatchback | 2.0 AT (175 h.p.) | 1566 | 1780 |  | 1309 | 4350 | 5 | 385 | 385 | Hatchback | 1460 | 1800 | [5 empty] | 1553 | 2700 | 150 | 97 | 81 |  |  | 4 | Multi-point fuel injection | Inline | 209 | to 6 500 | 4700 | 175 | 1999 | Gasoline | 4 | Automatic | 6 | Front wheel drive | 10.6 |  | 95 RON | EURO IV | 50 | [5 empty] | Disc | Ventilated disc | semi dependent, Hydraulic element, Dampers, Spring | Independent, MacPherson Struts, Spring, Stabilizer bar
220309 | Kia | Cerato | 3 generation | 2013 | 2016 | Hatchback | 2.0 MT (175 h.p.) | 1566 | 1780 |  | 1286 | 4350 | 5 | 385 | 385 | Hatchback | 1460 | 1780 | [5 empty] | 1553 | 2700 | 150 | 97 | 81 |  |  | 4 | Multi-point fuel injection | Inline | 209 | to 6 500 | 4700 | 175 | 1999 | Gasoline | 4 | Manual | 6 | Front wheel drive | 10.6 |  | 95 RON | EURO IV | 50 | [5 empty] | Disc | Ventilated disc | semi dependent, Hydraulic element, Dampers, Spring | Independent, MacPherson Struts, Spring, Stabilizer bar
18673 | Kia | Cerato | 3 generation | 2013 | 2016 | KOUP coupe | 2.0 AT (150 h.p.) | 1568 | 1780 |  | 1265 | 4530 | 5 | 433 | 433 | Coupe | 1420 | 1760 |  |  |  |  | 495 | 1555 | 2700 | 150 | 97 | 81 |  |  | 4 | Multi-point fuel injection | Inline | 194 | to 6 500 | 4800 | 150 | 1999 | Gasoline | 4 | Automatic | 6 | Front wheel drive | 10.6 | from 490 to 930 | 95 RON | EURO IV | 50 | 9 | 210 | 10.2 | 5.4 | 7.2 | Disc | Ventilated disc | semi dependent, Torsion beam | Independent, MacPherson Struts, Stabilizer bar
18674 | Kia | Cerato | 3 generation | 2013 | 2016 | KOUP coupe | 2.0 MT (150 h.p.) | 1568 | 1780 |  | 1242 | 4530 | 5 | 433 | 433 | Coupe | 1420 | 1740 |  |  |  |  | 498 | 1555 | 2700 | 150 | 97 | 81 |  |  | 4 | Multi-point fuel injection | Inline | 194 | to 6 500 | 4800 | 150 | 1999 | Gasoline | 4 | Manual | 6 | Front wheel drive | 10.6 | from 540 to 910 | 95 RON | EURO IV | 50 | 8.5 | 210 | 9.3 | 5.5 | 6.9 | Disc | Ventilated disc | semi dependent, Torsion beam | Independent, MacPherson Struts, Spring, Stabilizer bar
18668 | Kia | Cerato | 3 generation | 2013 | 2016 | Sedan | 1.6 AT (130 h.p.) | 1566 | 1780 |  | 1178 | 4560 | 5 | 482 | 482 | Sedan | 1445 | 1720 |  |  |  |  | 542 | 1553 | 2700 | 150 | 85.4 | 77 |  |  | 4 | Multi-point fuel injection | Inline | 157 | to 6 300 | 4850 | 130 | 1591 | Gasoline | 4 | Automatic | 6 | Front wheel drive | 10.6 | from 550 to 930 | 95 RON | EURO IV | 50 | 11.6 | 195 | 9.1 | 5.4 | 6.8 | Disc | Ventilated disc | semi dependent, Hydraulic element, Dampers, Spring | Independent, MacPherson Struts, Spring, Stabilizer bar
18669 | Kia | Cerato | 3 generation | 2013 | 2016 | Sedan | 1.6 MT (130 h.p.) | 1566 | 1780 |  | 1178 | 4560 | 5 | 482 | 482 | Sedan | 1445 | 1720 |  |  |  |  | 542 | 1553 | 2700 | 150 | 85.4 | 77 |  |  | 4 | Multi-point fuel injection | Inline | 157 | to 6 300 | 4850 | 130 | 1591 | Gasoline | 4 | Manual | 6 | Front wheel drive | 10.6 | from 570 to 960 | 95 RON | EURO IV | 50 | 10.1 | 200 | 8.7 | 5.2 | 6.5 | Disc | Ventilated disc | semi dependent, Hydraulic element, Dampers, Spring | Independent, MacPherson Struts, Spring, Stabilizer bar
18672 | Kia | Cerato | 3 generation | 2013 | 2016 | Sedan | 2.0 AT (150 h.p.) | 1566 | 1780 |  | 1239 | 4560 | 5 | 482 | 482 | Sedan | 1445 | 1760 |  |  |  |  | 521 | 1553 | 2700 | 150 | 97 | 81 |  |  | 4 | Multi-point fuel injection | Inline | 194 | to 6 500 | 4800 | 150 | 1999 | Gasoline | 4 | Automatic | 6 | Front wheel drive | 10.6 | from 490 to 930 | 95 RON | EURO IV | 50 | 9.3 | 205 | 10.2 | 5.4 | 7.2 | Disc | Ventilated disc | semi dependent, Hydraulic element, Dampers, Spring | Independent, MacPherson Struts, Spring, Stabilizer bar
220130 | Kia | Cerato | 3 generation [Restyling] | 2016 | 2017 | Sedan | 1.6 AT (130 h.p.) | 1568 | 1780 |  | 1178 | 4560 | 5 | 482 | 482 | Sedan | 1445 | 1295 | [5 empty] | 1555 | 2700 | 150 |  |  |  |  | 4 | Injector | Inline | 157 | to 6 300 | 4850 | 130 | 1591 | Gasoline | 4 | Automatic | 6 | Front wheel drive |  | from 550 to 890 | 95 RON | EURO IV | 50 | 11.6 | 195 | 9.1 | 5.6 | 7 | Disc | Ventilated disc | semi dependent, Hydraulic element, Dampers, Spring | Independent, MacPherson Struts, Spring, Stabilizer bar
220131 | Kia | Cerato | 3 generation [Restyling] | 2016 | 2017 | Sedan | 1.6 MT (130 h.p.) | 1566 | 1780 |  | 1178 | 4560 | 5 | 482 | 482 | Sedan | 1445 | 1295 | [5 empty] | 1553 | 2700 | 150 |  |  |  |  | 4 | Injector | Inline | 157 | to 6 300 | 4850 | 130 | 1591 | Gasoline | 4 | Manual | 6 | Front wheel drive |  | from 560 to 930 | 95 RON | EURO IV | 50 | 10.1 | 200 | 9 | 5.4 | 6.7 | Disc | Ventilated disc | semi dependent, Hydraulic element, Dampers, Spring | Independent, MacPherson Struts, Spring, Stabilizer bar
220132 | Kia | Cerato | 3 generation [Restyling] | 2016 | 2017 | Sedan | 2.0 AT (150 h.p.) | 1570 | 1780 |  | 1239 | 4560 | 5 | 482 | 482 | Sedan | 1445 | [6 empty] | 1557 | 2700 | 150 |  |  |  |  | 4 | Injector | Inline | 194 | to 6 500 | 4800 | 150 | 1999 | Gasoline | 4 | Automatic | 6 | Front wheel drive |  | from 480 to 890 | 95 RON | EURO IV | 50 | 9.3 | 205 | 10.5 | 5.6 | 7.4 | Disc | Ventilated disc | semi dependent, Hydraulic element, Dampers, Spring | Independent, MacPherson Struts, Spring, Stabilizer bar
53289 | Kia | Clarus | 1 generation | 1996 | 1998 | Sedan | 1.8 AT (114 h.p.) | 1500 | 1770 |  | 1250 | 4696 | 5 | 424 | 764 | Sedan | 1420 | 1750 |  |  |  |  | 500 | 1500 | 2659 |  | 87 | 81 |  |  | 4 | Multi-point fuel injection | Inline | 153 | to 5 750 | 4500 | 114 | 1793 | Gasoline | 4 | Automatic | 4 | Front wheel drive | 11.1 | from 400 to 690 | 92 RON |  | 60 | 13.9 | 178 | 15 | 8.7 | 11 | Disc | Ventilated disc | Helical springs | Wishbone
53290 | Kia | Clarus | 1 generation | 1996 | 1998 | Sedan | 1.8 MT (114 h.p.) | 1500 | 1770 |  | 1220 | 4696 | 5 | 424 | 764 | Sedan | 1420 | 1750 |  |  |  |  | 530 | 1500 | 2659 |  | 87 | 81 |  |  | 4 | Multi-point fuel injection | Inline | 153 | to 5 750 | 4500 | 114 | 1793 | Gasoline | 4 | Manual | 5 | Front wheel drive | 11.1 | from 500 to 770 | 92 RON |  | 60 | 10.7 | 185 | 12.1 | 7.8 | 9.3 | Disc | Ventilated disc | Helical springs | Wishbone
53291 | Kia | Clarus | 1 generation | 1996 | 1998 | Sedan | 2.0 AT (131 h.p.) | 1500 | 1770 |  | 1260 | 4696 | 5 | 424 | 764 | Sedan | 1420 | 1770 |  |  |  |  | 510 | 1500 | 2659 |  | 86 | 86 |  |  | 4 | Multi-point fuel injection | Inline | 171 | to 6 000 | 4000 | 131 | 1998 | Gasoline | 4 | Automatic | 4 | Front wheel drive | 11.1 | from 390 to 590 | 92 RON |  | 60 | 13.8 | 180 | 15.4 | 10.2 | 12.1 | Disc | Ventilated disc | Helical springs | Wishbone
53292 | Kia | Clarus | 1 generation | 1996 | 1998 | Sedan | 2.0 MT (131 h.p.) | 1500 | 1770 |  | 1234 | 4696 | 5 | 424 | 764 | Sedan | 1420 | 1770 |  |  |  |  | 536 | 1500 | 2659 |  | 86 | 86 |  |  | 4 | Multi-point fuel injection | Inline | 171 | to 6 000 | 4000 | 131 | 1998 | Gasoline | 4 | Manual | 5 | Front wheel drive | 11.1 | from 470 to 750 | 92 RON |  | 60 | 10.9 | 195 | 12.8 | 8 | 9.7 | Disc | Ventilated disc | Helical springs | Wishbone
18681 | Kia | Clarus | 1 generation [Restyling] | 1998 | 2001 | Sedan | 1.8 AT (114 h.p.) | 1500 | 1770 |  | 1250 | 4731 | 5 | 424 | 764 | Sedan | 1420 | 1750 |  |  |  |  | 500 | 1500 | 2659 |  | 87 | 81 |  |  | 4 | Multi-point fuel injection | Inline | 153 | to 5 750 | 4500 | 114 | 1793 | Gasoline | 4 | Automatic | 4 | Front wheel drive | 10.6 | from 400 to 690 | 92 RON | EURO II | 60 | 13.9 | 178 | 15 | 8.7 | 11 | Disc | Ventilated disc | Helical springs | Wishbone
18682 | Kia | Clarus | 1 generation [Restyling] | 1998 | 2001 | Sedan | 1.8 MT (114 h.p.) | 1500 | 1770 |  | 1220 | 4731 | 5 | 424 | 764 | Sedan | 1420 | 1750 |  |  |  |  | 530 | 1500 | 2659 |  | 87 | 81 |  |  | 4 | Multi-point fuel injection | Inline | 153 | to 5 750 | 4500 | 114 | 1793 | Gasoline | 4 | Manual | 5 | Front wheel drive | 10.6 | from 500 to 770 | 92 RON | EURO II | 60 | 10.7 | 185 | 12.1 | 7.8 | 9.3 | Disc | Ventilated disc | Helical springs | Wishbone
18683 | Kia | Clarus | 1 generation [Restyling] | 1998 | 2001 | Sedan | 2.0 AT (131 h.p.) | 1500 | 1770 |  | 1260 | 4731 | 5 | 424 | 764 | Sedan | 1420 | 1770 |  |  |  |  | 510 | 1500 | 2659 |  | 86 | 86 |  |  | 4 | Multi-point fuel injection | Inline | 171 | to 6 000 | 4000 | 131 | 1998 | Gasoline | 4 | Automatic | 4 | Front wheel drive | 10.6 | from 390 to 590 | 92 RON |  | 60 | 13.8 | 180 | 15.4 | 10.2 | 12.1 | Disc | Ventilated disc | Helical springs | Wishbone
18684 | Kia | Clarus | 1 generation [Restyling] | 1998 | 2001 | Sedan | 2.0 MT (131 h.p.) | 1500 | 1770 |  | 1234 | 4731 | 5 | 424 | 764 | Sedan | 1420 | 1770 |  |  |  |  | 536 | 1500 | 2659 |  | 86 | 86 |  |  | 4 | Multi-point fuel injection | Inline | 171 | to 6 000 | 4000 | 131 | 1998 | Gasoline | 4 | Manual | 5 | Front wheel drive | 10.6 | from 470 to 750 | 92 RON | EURO II | 60 | 10.9 | 195 | 12.8 | 8 | 9.7 | Disc | Ventilated disc | Helical springs | Wishbone
18685 | Kia | Clarus | 1 generation [Restyling] | 1998 | 2001 | Wagon | 1.8 AT (114 h.p.) | 1500 | 1785 |  | 1300 | 4750 | 5 | 424 | 764 | Wagon | 1495 | 1750 |  |  |  |  | 450 | 1500 | 2659 |  | 87 | 81 |  |  | 4 | Multi-point fuel injection | Inline | 153 | to 5 750 | 4500 | 114 | 1793 | Gasoline | 4 | Automatic | 4 | Front wheel drive | 10.6 | from 400 to 690 | 92 RON | EURO II | 60 | 13.9 | 178 | 15 | 8.7 | 11 | Disc | Ventilated disc | Helical springs | Wishbone
18686 | Kia | Clarus | 1 generation [Restyling] | 1998 | 2001 | Wagon | 1.8 MT (114 h.p.) | 1500 | 1785 |  | 1274 | 4750 | 5 | 424 | 764 | Wagon | 1495 | 1840 |  |  |  |  | 566 | 1500 | 2659 |  | 87 | 81 |  |  | 4 | Multi-point fuel injection | Inline | 153 | to 5 750 | 4500 | 114 | 1793 | Gasoline | 4 | Manual | 5 | Front wheel drive | 10.6 | from 500 to 770 | 92 RON | EURO II | 60 | 10.7 | 185 | 12.1 | 7.8 | 9.3 | Disc | Ventilated disc | Helical springs | Wishbone
177310 | Kia | Clarus | 1 generation [Restyling] | 1998 | 2001 | Wagon | 2.0 AT (131 h.p.) | 1500 | 1785 |  | 1330 | 4750 | 5 | 424 | 764 | Wagon | 1495 | 1780 |  |  |  |  | 450 | 1500 | 2659 |  | 86 | 86 |  |  | 4 | Multi-point fuel injection | Inline | 171 | to 6 000 | 4000 | 131 | 1998 | Gasoline | 4 | Automatic | 4 | Front wheel drive | 10.6 | from 390 to 590 | 92 RON |  | 60 | 13.8 | 180 | 15.4 | 10.2 | 12.1 | Disc | Ventilated disc | Helical springs | Wishbone
18687 | Kia | Clarus | 1 generation [Restyling] | 1998 | 2001 | Wagon | 2.0 MT (131 h.p.) | 1500 | 1785 |  | 1298 | 4750 | 5 | 424 | 764 | Wagon | 1495 | 1864 |  |  |  |  | 566 | 1500 | 2659 |  | 86 | 86 |  |  | 4 | Multi-point fuel injection | Inline | 171 | to 6 000 | 4000 | 131 | 1998 | Gasoline | 4 | Manual | 5 | Front wheel drive | 10.6 | from 470 to 750 | 92 RON | EURO II | 60 | 10.9 | 195 | 12.8 | 8 | 9.7 | Disc | Ventilated disc | Helical springs | Wishbone
200277 | Kia | Concord | 1 generation | 1987 | 1991 | Sedan | 2.0 MT (99 h.p.) | 1430 | 1720 |  | 1150 | 4570 | 5 |  |  | Sedan | 1405 | [6 empty] | 1440 | 2520 |  | 86 | 86 |  |  | 2 | Carburetor | Inline | 167 | to 5 000 | 2500 | 99 | 1998 | Gasoline | 4 | Manual | 5 | Front wheel drive |  |  | 92 RON |  | 60 |  | 180 |  |  |  | Disc | Ventilated disc | Strut | Wishbone
187905 | Kia | Concord | New [Restyling] | 1991 | 1995 | Sedan | 1.8 MT (95 h.p.) | 1430 | 1720 |  | 1120 | 4570 | 5 |  |  | Sedan | 1405 | [6 empty] | 1440 | 2520 |  | 77 | 86 |  |  | 2 | Multi-point fuel injection | Inline | 159 | to 5 500 | 2500 | 95 | 1789 | Gasoline | 4 | Manual | 5 | Front wheel drive |  |  | 92 RON |  | 60 | [5 empty] | Disc | Ventilated disc | Strut | Wishbone
187906 | Kia | Concord | New [Restyling] | 1991 | 1995 | Sedan | 2.0 AT (139 h.p.) | 1430 | 1720 |  | 1200 | 4570 | 5 |  |  | Sedan | 1405 | [6 empty] | 1440 | 2520 |  | 86 | 86 |  |  | 4 | Multi-point fuel injection | Inline | 181 | to 6 000 | 4000 | 139 | 1998 | Gasoline | 4 | Automatic | 4 | Front wheel drive |  |  | 92 RON |  | 60 | [5 empty] | Disc | Ventilated disc | Strut | Wishbone
187907 | Kia | Concord | New [Restyling] | 1991 | 1995 | Sedan | 2.0 MT (139 h.p.) | 1430 | 1720 |  | 1170 | 4570 | 5 |  |  | Sedan | 1405 | 1445 |  |  |  |  | 275 | 1440 | 2520 |  | 86 | 86 |  |  | 4 | Multi-point fuel injection | Inline | 181 | to 6 000 | 4000 | 139 | 1998 | Gasoline | 4 | Manual | 5 | Front wheel drive |  |  | 92 RON |  | 60 |  | 195 |  |  |  | Disc | Ventilated disc | Strut | Wishbone
6329 | Kia | Concord | New [Restyling] | 1991 | 1995 | Sedan | 2.0 MT (99 h.p.) | 1430 | 1720 |  | 1150 | 4570 | 5 |  |  | Sedan | 1405 | [6 empty] | 1440 | 2520 |  | 86 | 86 |  |  | 2 | Carburetor | Inline | 167 | to 5 000 | 2500 | 99 | 1998 | Gasoline | 4 | Manual | 5 | Front wheel drive |  |  | 92 RON |  | 60 |  | 180 |  |  |  | Disc | Ventilated disc | Strut | Wishbone
212796 | Kia | Credos | 1 generation | 1995 | 1998 | Sedan | 1.8 AT (115 h.p.) | 1500 | 1770 |  | 1250 | 4696 | 5 | 424 | 764 | Sedan | 1420 | [6 empty] | 1500 | 2659 |  | 87 | 81 |  |  | 4 | Multi-point fuel injection | Inline | 153 | to 5 500 | 4500 | 115 | 1793 | Gasoline | 4 | Automatic | 4 | Front wheel drive | 11.1 | from 480 to 710 | 92 RON |  | 60 | 12.8 | 178 | 12.6 | 8.4 | 9 | Disc | Ventilated disc | Independent, Multi wishbone | Independent, MacPherson Struts
212797 | Kia | Credos | 1 generation | 1995 | 1998 | Sedan | 1.8 MT (115 h.p.) | 1500 | 1770 |  | 1220 | 4696 | 5 | 424 | 764 | Sedan | 1420 | [6 empty] | 1500 | 2659 |  | 87 | 81 |  |  | 4 | Multi-point fuel injection | Inline | 153 | to 5 500 | 4500 | 115 | 1793 | Gasoline | 4 | Manual | 5 | Front wheel drive | 11.1 | from 610 to 910 | 92 RON |  | 60 | 11.1 | 191 | 9.8 | 6.6 | 8.8 | Disc | Ventilated disc | Independent, Multi wishbone | Independent, MacPherson Struts
212798 | Kia | Credos | 1 generation | 1995 | 1998 | Sedan | 2.0 AT (137 h.p.) | 1500 | 1770 |  | 1280 | 4696 | 5 | 424 | 764 | Sedan | 1420 | [6 empty] | 1500 | 2659 |  | 86 | 86 |  |  | 4 | Multi-point fuel injection | Inline | 179 | to 5 200 | 4500 | 137 | 1998 | Gasoline | 4 | Automatic | 4 | Front wheel drive | 11.1 | from 480 to 730 | 92 RON |  | 60 | 11.4 | 186 | 12.6 | 8.2 | 8.8 | Disc | Ventilated disc | Independent, Multi wishbone | Independent, MacPherson Struts
212799 | Kia | Credos | 1 generation | 1995 | 1998 | Sedan | 2.0 MT (137 h.p.) | 1500 | 1770 |  | 1250 | 4696 | 5 | 424 | 764 | Sedan | 1420 | [6 empty] | 1500 | 2659 |  | 86 | 86 |  |  | 4 | Multi-point fuel injection | Inline | 179 | to 5 200 | 4500 | 137 | 1998 | Gasoline | 4 | Manual | 5 | Front wheel drive | 11.1 | from 500 to 860 | 92 RON |  | 60 | 9.9 | 206 | 12 | 7 | 9 | Disc | Ventilated disc | Independent, Multi wishbone | Independent, MacPherson Struts
212794 | Kia | Credos | 1 generation [Restyling] | 1998 | 2000 | Sedan | 2.0 AT (133 h.p.) | 1500 | 1770 |  | 1305 | 4731 | 5 | 424 | 764 | Sedan | 1420 | [6 empty] | 1500 | 2659 |  | 86 | 86 |  |  | 4 | Multi-point fuel injection | Inline | 171 | to 6 000 | 4000 | 133 | 1998 | Gasoline | 4 | Automatic | 4 | Front wheel drive | 11.1 | from 460 to 860 | 92 RON |  | 60 | 11.9 | 194 | 13 | 7 | 9.2 | Disc | Ventilated disc | Independent, Multi wishbone | Independent, MacPherson Struts
212793 | Kia | Credos | 1 generation [Restyling] | 1998 | 2000 | Sedan | 2.0 AT (146 h.p.) | 1500 | 1770 |  | 1260 | 4731 | 5 | 424 | 764 | Sedan | 1420 | [6 empty] | 1500 | 2659 |  | 86 | 86 |  |  | 4 | Multi-point fuel injection | Inline | 186 | to 6 000 | 4000 | 146 | 1998 | Gasoline | 4 | Automatic | 4 | Front wheel drive | 11.1 | from 460 to 860 | 92 RON |  | 60 | 10.7 | 196 | 13 | 7 | 9.2 | Disc | Ventilated disc | Independent, Multi wishbone | Independent, MacPherson Struts
212795 | Kia | Credos | 1 generation [Restyling] | 1998 | 2000 | Sedan | 2.0 MT (133 h.p.) | 1500 | 1770 |  | 1270 | 4731 | 5 | 424 | 764 | Sedan | 1420 | [6 empty] | 1500 | 2659 |  | 86 | 86 |  |  | 4 | Multi-point fuel injection | Inline | 171 | to 6 000 | 4000 | 133 | 1998 | Gasoline | 4 | Manual | 5 | Front wheel drive | 11.1 | from 460 to 860 | 92 RON |  | 60 | 10.4 | 201 | 13 | 7 | 9.2 | Disc | Ventilated disc | Independent, Multi wishbone | Independent, MacPherson Struts
187908 | Kia | Elan | 1 generation | 1996 | 1999 | Roadster | 1.8 MT (135 h.p.) | 1485 | 1730 |  | 1080 | 3880 | 2 |  |  | Roadster | 1270 | [6 empty] | 1485 | 2250 |  | 87 | 81 |  |  | 4 | Multi-point fuel injection | Inline | 167 | to 6 250 | 4500 | 135 | 1793 | Gasoline | 4 | Manual | 5 | Front wheel drive | 10.7 | from 370 to 590 | 95 RON |  | 46 | 8.8 | 206 | 12.5 | 7.8 | 8.6 | Disc | Ventilated disc | Independent, Multi wishbone, Stabilizer bar | Independent, Double wishbone, Stabilizer bar
6330 | Kia | Elan | 1 generation | 1996 | 1999 | Roadster | 1.8 MT (136 h.p.) | 1485 | 1730 |  | 1085 | 3880 | 2 |  |  | Roadster | 1270 | 1290 |  |  |  |  | 205 | 1485 | 2250 |  | 87 | 81 |  |  | 4 | Multi-point fuel injection | Inline | 155 | to 6 500 | 2500 | 136 | 1793 | Gasoline | 4 | Manual | 5 | Front wheel drive | 10.7 | from 400 to 620 | 95 RON |  | 46 | 9.1 | 197 | 11.6 | 7.4 | 8.9 | Disc | Ventilated disc | Independent, Multi wishbone, Stabilizer bar | Independent, Double wishbone, Stabilizer bar
6331 | Kia | Elan | 1 generation | 1996 | 1999 | Roadster | 1.8 MT (151 h.p.) | 1485 | 1730 |  | 1070 | 3880 | 2 |  |  | Roadster | 1270 | [6 empty] | 1485 | 2250 |  | 87 | 81 |  |  | 4 | Multi-point fuel injection | Inline | 186 | to 6 250 | 4500 | 151 | 1793 | Gasoline | 4 | Manual | 5 | Front wheel drive | 10.7 | from 360 to 590 | 95 RON |  | 46 | 7.4 | 220 | 12.8 | 7.8 | 8.7 | Disc | Ventilated disc | Independent, Multi wishbone, Stabilizer bar | Independent, Double wishbone, Stabilizer bar
6332 | Kia | Enterprise | 1 generation | 1997 | 2002 | Sedan | 2.5 AT (173 h.p.) | 1545 | 1810 |  | 1690 | 5020 | 5 | 485 | 485 | Sedan | 1435 | 2015 |  |  |  |  | 325 | 1525 | 2850 | 160 | 77.4 | 82.7 |  |  | 4 | Multi-point fuel injection | V-type | 227 | to 6 500 | 4000 | 173 | 2494 | Gasoline | 6 | Automatic | 4 | Rear wheel drive | 11.2 | from 540 to 780 | 95 RON |  | 70 | 10.8 | 198 | 13 | 9 | 11.5 | Disc | Ventilated disc | Independent, Multi wishbone | Independent, Double wishbone, Spring
6333 | Kia | Enterprise | 1 generation | 1997 | 2002 | Sedan | 3.0 AT (191 h.p.) | 1545 | 1810 |  | 1700 | 5020 | 5 | 485 | 485 | Sedan | 1435 | 2025 |  |  |  |  | 325 | 1525 | 2850 | 160 | 77.4 | 90 |  |  | 4 | Multi-point fuel injection | V-type | 260 | to 6 000 | 4000 | 191 | 2954 | Gasoline | 6 | Automatic | 4 | Rear wheel drive | 11.2 | from 470 to 780 | 95 RON |  | 70 | 9.4 | 210 | 15 | 9 | 12.7 | Disc | Ventilated disc | Independent, Multi wishbone | Independent, Double wishbone, Spring
187909 | Kia | Enterprise | 1 generation | 1997 | 2002 | Sedan | 3.0 AT (202 h.p.) | 1545 | 1810 |  | 1700 | 5020 | 5 | 485 | 485 | Sedan | 1435 | 2025 |  |  |  |  | 325 | 1525 | 2850 | 160 | 77.4 | 90 |  |  | 4 | Multi-point fuel injection | V-type | 266 | to 6 000 | 4000 | 202 | 2954 | Gasoline | 6 | Automatic | 4 | Rear wheel drive | 11.2 | from 470 to 700 | 95 RON |  | 70 | 9.4 | 210 | 15 | 10 | 13.1 | Disc | Ventilated disc | Independent, Multi wishbone | Independent, Double wishbone, Spring
6334 | Kia | Enterprise | 1 generation | 1997 | 2002 | Sedan | 3.6 AT (227 h.p.) | 1545 | 1810 |  | 1750 | 5020 | 5 | 485 | 485 | Sedan | 1435 | 2075 |  |  |  |  | 325 | 1525 | 2850 | 160 | 83 | 96 |  |  | 4 | Multi-point fuel injection | V-type | 319 | to 5 500 | 4000 | 227 | 3605 | Gasoline | 6 | Automatic | 4 | Rear wheel drive | 11.2 | from 410 to 640 | 95 RON |  | 70 | 8.6 | 230 | 17 | 11 | 14.9 | Disc | Ventilated disc | Independent, Multi wishbone | Independent, Double wishbone, Spring
212838 | Kia | Forte | 1 generation | 2008 | 2012 | Hatchback | 1.6 GDi AT (140 h.p.) | 1564 | 1775 |  | 1228 | 4340 | 5 | 385 | 385 | Hatchback | 1460 | [6 empty] | 1557 | 2650 | 150 | 85.4 | 77 |  |  | 4 | direct injection | Inline | 167 | to 6 300 | 4850 | 140 | 1591 | Gasoline | 4 | Automatic | 6 | Front wheel drive | 10.33 |  | 95 RON |  | 52 |  |  |  |  | 6.4 | Disc | Ventilated disc | semi dependent, Torsion beam | Independent, MacPherson Struts, Spring, Stabilizer bar
212839 | Kia | Forte | 1 generation | 2008 | 2012 | Hatchback | 1.6 GDi MT (140 h.p.) | 1564 | 1775 |  | 1195 | 4340 | 5 | 385 | 385 | Hatchback | 1460 | [6 empty] | 1557 | 2650 | 150 | 85.4 | 77 |  |  | 4 | direct injection | Inline | 167 | to 6 300 | 4850 | 140 | 1591 | Gasoline | 4 | Manual | 6 | Front wheel drive | 10.33 |  | 95 RON |  | 52 |  |  |  |  | 6 | Disc | Ventilated disc | semi dependent, Torsion beam | Independent, MacPherson Struts, Spring, Stabilizer bar
212841 | Kia | Forte | 1 generation | 2008 | 2012 | Hatchback | 2.0 AT (156 h.p.) | 1564 | 1775 |  | 1288 | 4340 | 5 | 385 | 385 | Hatchback | 1460 | [6 empty] | 1557 | 2650 | 150 | 86 | 86 |  |  | 4 | Multi-point fuel injection | Inline | 188 | to 6 200 | 4600 | 156 | 1998 | Gasoline | 4 | Automatic | 6 | Front wheel drive | 10.33 | from 550 to 750 | 95 RON |  | 52 | 9.2 | 199 | 9.4 | 6.9 | 8.1 | Disc | Ventilated disc | semi dependent, Torsion beam | Independent, MacPherson Struts, Spring, Stabilizer bar
212840 | Kia | Forte | 1 generation | 2008 | 2012 | Hatchback | 2.0 AT (158 h.p.) | 1564 | 1775 |  | 1288 | 4340 | 5 | 385 | 385 | Hatchback | 1460 | [6 empty] | 1557 | 2650 | 150 | 86 | 86 |  |  | 4 | Multi-point fuel injection | Inline | 195 | to 6 200 | 4600 | 158 | 1998 | Gasoline | 4 | Automatic | 6 | Front wheel drive | 10.33 | from 550 to 750 | 95 RON |  | 52 | 8.9 | 200 | 9.4 | 6.9 | 8.1 | Disc | Ventilated disc | semi dependent, Torsion beam | Independent, MacPherson Struts, Spring, Stabilizer bar
212843 | Kia | Forte | 1 generation | 2008 | 2012 | Hatchback | 2.0 MT (156 h.p.) | 1564 | 1775 |  | 1261 | 4340 | 5 | 385 | 385 | Hatchback | 1460 | [6 empty] | 1557 | 2650 | 150 | 86 | 86 |  |  | 4 | Multi-point fuel injection | Inline | 188 | to 6 200 | 4600 | 156 | 1998 | Gasoline | 4 | Manual | 6 | Front wheel drive | 10.33 | from 550 to 750 | 95 RON |  | 52 | 9.1 | 210 | 9.4 | 6.9 | 8.1 | Disc | Ventilated disc | semi dependent, Torsion beam | Independent, MacPherson Struts, Spring, Stabilizer bar
212842 | Kia | Forte | 1 generation | 2008 | 2012 | Hatchback | 2.0 MT (158 h.p.) | 1564 | 1775 |  | 1261 | 4340 | 5 | 385 | 385 | Hatchback | 1460 | [6 empty] | 1557 | 2650 | 150 | 86 | 86 |  |  | 4 | Multi-point fuel injection | Inline | 195 | to 6 200 | 4600 | 158 | 1998 | Gasoline | 4 | Manual | 6 | Front wheel drive | 10.33 | from 550 to 750 | 95 RON |  | 52 | 8.8 | 212 | 9.4 | 6.9 | 8.1 | Disc | Ventilated disc | semi dependent, Torsion beam | Independent, MacPherson Struts, Spring, Stabilizer bar
212844 | Kia | Forte | 1 generation | 2008 | 2012 | Hatchback | 2.4 AT (167 h.p.) | 1546 | 1775 |  | 1335 | 4340 | 5 | 385 | 385 | Hatchback | 1460 | [6 empty] | 1542 | 2650 | 150 | 97 | 88 |  |  | 4 | Multi-point fuel injection | Inline | 218 | to 6 000 | 4000 | 167 | 2359 | Gasoline | 4 | Automatic | 6 | Front wheel drive | 10.33 | from 510 to 710 | 95 RON |  | 52 | 8.9 | 209 | 10.2 | 7.3 | 9 | Disc | Ventilated disc | semi dependent, Torsion beam | Independent, MacPherson Struts, Spring, Stabilizer bar
212845 | Kia | Forte | 1 generation | 2008 | 2012 | Hatchback | 2.4 AT (175 h.p.) | 1546 | 1775 |  | 1335 | 4340 | 5 | 385 | 385 | Hatchback | 1460 | [6 empty] | 1542 | 2650 | 150 | 97 | 88 |  |  | 4 | Multi-point fuel injection | Inline | 228 | to 6 000 | 4000 | 175 | 2359 | Gasoline | 4 | Automatic | 6 | Front wheel drive | 10.33 | from 510 to 710 | 95 RON |  | 52 | 8.5 | 214 | 10.2 | 7.3 | 9 | Disc | Ventilated disc | semi dependent, Torsion beam | Independent, MacPherson Struts, Spring, Stabilizer bar
212846 | Kia | Forte | 1 generation | 2008 | 2012 | Hatchback | 2.4 MT (167 h.p.) | 1546 | 1775 |  | 1314 | 4340 | 5 | 385 | 385 | Hatchback | 1460 | [6 empty] | 1542 | 2650 | 150 | 97 | 88 |  |  | 4 | Multi-point fuel injection | Inline | 218 | to 6 000 | 4000 | 167 | 2359 | Gasoline | 4 | Manual | 6 | Front wheel drive | 10.33 | from 490 to 710 | 95 RON |  | 52 | 8.4 | 216 | 10.7 | 7.3 | 9 | Disc | Ventilated disc | semi dependent, Torsion beam | Independent, MacPherson Struts, Spring, Stabilizer bar
212847 | Kia | Forte | 1 generation | 2008 | 2012 | Hatchback | 2.4 MT (175 h.p.) | 1546 | 1775 |  | 1314 | 4340 | 5 | 385 | 385 | Hatchback | 1460 | [6 empty] | 1542 | 2650 | 150 | 97 | 88 |  |  | 4 | Multi-point fuel injection | Inline | 228 | to 6 000 | 4000 | 175 | 2359 | Gasoline | 4 | Manual | 6 | Front wheel drive | 10.33 | from 490 to 710 | 95 RON |  | 52 | 8.1 | 219 | 10.7 | 7.3 | 9 | Disc | Ventilated disc | semi dependent, Torsion beam | Independent, MacPherson Struts, Spring, Stabilizer bar
212820 | Kia | Forte | 1 generation | 2008 | 2012 | KOUP coupe | 1.6 AT (124 h.p.) | 1550 | 1775 |  | 1179 | 4480 | 5 | 440 | 440 | Coupe | 1400 | [6 empty] | 1546 | 2650 | 140 | 85.4 | 77 |  |  | 4 | Multi-point fuel injection | Inline | 156 | to 6 300 | 4300 | 124 | 1591 | Gasoline | 4 | Automatic | 4 | Front wheel drive | 10.32 | from 570 to 900 | 95 RON |  | 52 | 11.8 | 183 | 9.2 | 5.8 | 7.1 | Disc | Ventilated disc | semi dependent, Torsion beam | Independent, MacPherson Struts, Spring, Stabilizer bar
212821 | Kia | Forte | 1 generation | 2008 | 2012 | KOUP coupe | 1.6 GDi AT (140 h.p.) | 1546 | 1775 |  | 1185 | 4480 | 5 | 440 | 440 | Coupe | 1400 | [6 empty] | 1542 | 2650 | 140 | 85.4 | 77 |  |  | 4 | direct injection | Inline | 167 | to 6 300 | 4850 | 140 | 1591 | Gasoline | 4 | Automatic | 6 | Front wheel drive | 10.32 |  | 95 RON |  | 52 |  |  |  |  | 6.4 | Disc | Ventilated disc | semi dependent, Torsion beam | Independent, MacPherson Struts, Spring, Stabilizer bar
212822 | Kia | Forte | 1 generation | 2008 | 2012 | KOUP coupe | 1.6 GDi MT (140 h.p.) | 1546 | 1775 |  | 1166 | 4480 | 5 | 440 | 440 | Coupe | 1400 | [6 empty] | 1542 | 2650 | 140 | 85.4 | 77 |  |  | 4 | direct injection | Inline | 167 | to 6 300 | 4850 | 140 | 1591 | Gasoline | 4 | Manual | 6 | Front wheel drive | 10.32 |  | 95 RON |  | 52 |  |  |  |  | 5.9 | Disc | Ventilated disc | semi dependent, Torsion beam | Independent, MacPherson Struts, Spring, Stabilizer bar
212823 | Kia | Forte | 1 generation | 2008 | 2012 | KOUP coupe | 1.6 MT (124 h.p.) | 1550 | 1775 |  | 1160 | 4480 | 5 | 440 | 440 | Coupe | 1400 | [6 empty] | 1546 | 2650 | 140 | 85.4 | 77 |  |  | 4 | Multi-point fuel injection | Inline | 156 | to 6 300 | 4300 | 124 | 1591 | Gasoline | 4 | Manual | 5 | Front wheel drive | 10.32 | from 600 to 950 | 95 RON |  | 52 | 10.3 | 190 | 8.6 | 5.5 | 6.7 | Disc | Ventilated disc | semi dependent, Torsion beam | Independent, MacPherson Struts, Spring, Stabilizer bar
212826 | Kia | Forte | 1 generation | 2008 | 2012 | KOUP coupe | 2.0 4AT (156 h.p.) | 1550 | 1775 |  | 1247 | 4480 | 5 | 440 | 440 | Coupe | 1400 | [6 empty] | 1546 | 2650 | 140 | 86 | 86 |  |  | 4 | Multi-point fuel injection | Inline | 188 | to 6 200 | 4600 | 156 | 1998 | Gasoline | 4 | Automatic | 4 | Front wheel drive | 10.32 | from 510 to 750 | 95 RON |  | 52 | 10 | 213 | 10.1 | 6.9 | 8.9 | Disc | Ventilated disc | semi dependent, Torsion beam | Independent, MacPherson Struts, Spring, Stabilizer bar
212827 | Kia | Forte | 1 generation | 2008 | 2012 | KOUP coupe | 2.0 4AT (158 h.p.) | 1546 | 1775 |  | 1216 | 4480 | 5 | 440 | 440 | Coupe | 1400 | [6 empty] | 1542 | 2650 | 140 | 86 | 86 |  |  | 4 | Multi-point fuel injection | Inline | 198 | to 6 200 | 4300 | 158 | 1998 | Gasoline | 4 | Automatic | 4 | Front wheel drive | 10.32 | from 530 to 800 | 95 RON |  | 52 | 9.5 | 213 | 9.9 | 6.5 | 8.8 | Disc | Ventilated disc | semi dependent, Torsion beam | Independent, MacPherson Struts, Spring, Stabilizer bar
212831 | Kia | Forte | 1 generation | 2008 | 2012 | KOUP coupe | 2.0 5MT (156 h.p.) | 1550 | 1775 |  | 1232 | 4480 | 5 | 440 | 440 | Coupe | 1400 | [6 empty] | 1546 | 2650 | 140 | 86 | 86 |  |  | 4 | Multi-point fuel injection | Inline | 188 | to 6 200 | 4600 | 156 | 1998 | Gasoline | 4 | Manual | 5 | Front wheel drive | 10.32 | from 550 to 750 | 95 RON |  | 52 | 8.7 | 215 | 9.4 | 6.9 | 8.4 | Disc | Ventilated disc | semi dependent, Torsion beam | Independent, MacPherson Struts, Spring, Stabilizer bar
212829 | Kia | Forte | 1 generation | 2008 | 2012 | KOUP coupe | 2.0 5MT (158 h.p.) | 1546 | 1775 |  | 1201 | 4480 | 5 | 440 | 440 | Coupe | 1400 | [6 empty] | 1542 | 2650 | 140 | 86 | 86 |  |  | 4 | Multi-point fuel injection | Inline | 198 | to 6 200 | 4300 | 158 | 1998 | Gasoline | 4 | Manual | 5 | Front wheel drive | 10.32 | from 600 to 850 | 95 RON |  | 52 | 8.3 | 215 | 8.6 | 6.1 | 7.8 | Disc | Ventilated disc | semi dependent, Torsion beam | Independent, MacPherson Struts, Spring, Stabilizer bar
212824 | Kia | Forte | 1 generation | 2008 | 2012 | KOUP coupe | 2.0 6AT (156 h.p.) | 1550 | 1775 |  | 1350 | 4480 | 5 | 440 | 440 | Coupe | 1400 | [6 empty] | 1546 | 2650 | 140 | 86 | 86 |  |  | 4 | Multi-point fuel injection | Inline | 188 | to 6 200 | 4600 | 156 | 1998 | Gasoline | 4 | Automatic | 6 | Front wheel drive | 10.32 | from 530 to 730 | 95 RON |  | 52 | 9.7 | 210 | 9.8 | 7.1 | 8.4 | Disc | Ventilated disc | semi dependent, Torsion beam | Independent, MacPherson Struts, Spring, Stabilizer bar
212825 | Kia | Forte | 1 generation | 2008 | 2012 | KOUP coupe | 2.0 6AT (158 h.p.) | 1550 | 1775 |  | 1350 | 4480 | 5 | 440 | 440 | Coupe | 1400 | [6 empty] | 1546 | 2650 | 140 | 86 | 86 |  |  | 4 | Multi-point fuel injection | Inline | 195 | to 6 200 | 4600 | 158 | 1998 | Gasoline | 4 | Automatic | 6 | Front wheel drive | 10.32 | from 530 to 730 | 95 RON |  | 52 | 9.5 | 213 | 9.8 | 7.1 | 8.4 | Disc | Ventilated disc | semi dependent, Torsion beam | Independent, MacPherson Struts, Spring, Stabilizer bar
212828 | Kia | Forte | 1 generation | 2008 | 2012 | KOUP coupe | 2.0 6MT (156 h.p.) | 1550 | 1775 |  | 1320 | 4480 | 5 | 440 | 440 | Coupe | 1400 | [6 empty] | 1546 | 2650 | 140 | 86 | 86 |  |  | 4 | Multi-point fuel injection | Inline | 188 | to 6 200 | 4600 | 156 | 1998 | Gasoline | 4 | Manual | 6 | Front wheel drive | 10.32 | from 550 to 750 | 95 RON |  | 52 | 9 | 218 | 9.4 | 6.9 | 8.1 | Disc | Ventilated disc | semi dependent, Torsion beam | Independent, MacPherson Struts, Spring, Stabilizer bar
212830 | Kia | Forte | 1 generation | 2008 | 2012 | KOUP coupe | 2.0 6MT (158 h.p.) | 1550 | 1775 |  | 1320 | 4480 | 5 | 440 | 440 | Coupe | 1400 | [6 empty] | 1546 | 2650 | 140 | 86 | 86 |  |  | 4 | Multi-point fuel injection | Inline | 195 | to 6 200 | 4600 | 158 | 1998 | Gasoline | 4 | Manual | 6 | Front wheel drive | 10.32 | from 550 to 750 | 95 RON |  | 52 | 8.7 | 217 | 9.4 | 6.9 | 8.1 | Disc | Ventilated disc | semi dependent, Torsion beam | Independent, MacPherson Struts, Spring, Stabilizer bar
212835 | Kia | Forte | 1 generation | 2008 | 2012 | KOUP coupe | 2.4 5AT (167 h.p.) | 1546 | 1775 |  | 1304 | 4480 | 5 | 440 | 440 | Coupe | 1400 | [6 empty] | 1542 | 2650 | 140 | 97 | 88 |  |  | 4 | Multi-point fuel injection | Inline | 218 | to 6 000 | 4000 | 167 | 2359 | Gasoline | 4 | Automatic | 5 | Front wheel drive | 10.32 | from 510 to 680 | 95 RON |  | 52 | 8.8 | 217 | 10.2 | 7.6 | 9 | Disc | Ventilated disc | semi dependent, Torsion beam | Independent, MacPherson Struts, Spring, Stabilizer bar
212832 | Kia | Forte | 1 generation | 2008 | 2012 | KOUP coupe | 2.4 5AT (175 h.p.) | 1546 | 1775 |  | 1304 | 4480 | 5 | 440 | 440 | Coupe | 1400 | [6 empty] | 1542 | 2650 | 140 | 97 | 88 |  |  | 4 | Multi-point fuel injection | Inline | 228 | to 6 000 | 4000 | 175 | 2359 | Gasoline | 4 | Automatic | 5 | Front wheel drive | 10.32 | from 510 to 680 | 95 RON |  | 52 | 8.4 | 222 | 10.2 | 7.6 | 9 | Disc | Ventilated disc | semi dependent, Torsion beam | Independent, MacPherson Struts, Spring, Stabilizer bar
212834 | Kia | Forte | 1 generation | 2008 | 2012 | KOUP coupe | 2.4 6AT (167 h.p.) | 1546 | 1775 |  | 1390 | 4480 | 5 | 440 | 440 | Coupe | 1400 | [6 empty] | 1542 | 2650 | 140 | 97 | 88 |  |  | 4 | Multi-point fuel injection | Inline | 218 | to 6 000 | 4000 | 167 | 2359 | Gasoline | 4 | Automatic | 6 | Front wheel drive | 10.32 | from 510 to 680 | 95 RON |  | 52 | 8.9 | 219 | 10.2 | 7.6 | 9 | Disc | Ventilated disc | semi dependent, Torsion beam | Independent, MacPherson Struts, Spring, Stabilizer bar
212833 | Kia | Forte | 1 generation | 2008 | 2012 | KOUP coupe | 2.4 6AT (175 h.p.) | 1546 | 1775 |  | 1390 | 4480 | 5 | 440 | 440 | Coupe | 1400 | [6 empty] | 1542 | 2650 | 140 | 97 | 88 |  |  | 4 | Multi-point fuel injection | Inline | 228 | to 6 000 | 4000 | 175 | 2359 | Gasoline | 4 | Automatic | 6 | Front wheel drive | 10.32 | from 510 to 680 | 95 RON |  | 52 | 8.5 | 223 | 10.2 | 7.6 | 9 | Disc | Ventilated disc | semi dependent, Torsion beam | Independent, MacPherson Struts, Spring, Stabilizer bar
212837 | Kia | Forte | 1 generation | 2008 | 2012 | KOUP coupe | 2.4 6MT (167 h.p.) | 1546 | 1775 |  | 1297 | 4480 | 5 | 440 | 440 | Coupe | 1400 | [6 empty] | 1542 | 2650 | 140 | 97 | 88 |  |  | 4 | Multi-point fuel injection | Inline | 218 | to 6 000 | 4000 | 167 | 2359 | Gasoline | 4 | Manual | 6 | Front wheel drive | 10.32 | from 490 to 710 | 95 RON |  | 52 | 8.3 | 221 | 10.7 | 7.3 | 7.8 | Disc | Ventilated disc | semi dependent, Torsion beam | Independent, MacPherson Struts, Spring, Stabilizer bar
212836 | Kia | Forte | 1 generation | 2008 | 2012 | KOUP coupe | 2.4 6MT (175 h.p.) | 1546 | 1775 |  | 1297 | 4480 | 5 | 440 | 440 | Coupe | 1400 | [6 empty] | 1542 | 2650 | 140 | 97 | 88 |  |  | 4 | Multi-point fuel injection | Inline | 228 | to 6 000 | 4000 | 175 | 2359 | Gasoline | 4 | Manual | 6 | Front wheel drive | 10.32 | from 490 to 710 | 95 RON |  | 52 | 7.9 | 225 | 10.7 | 7.3 | 9 | Disc | Ventilated disc | semi dependent, Torsion beam | Independent, MacPherson Struts, Spring, Stabilizer bar
212801 | Kia | Forte | 1 generation | 2008 | 2012 | Sedan | 1.6 AT (124 h.p.) | 1564 | 1775 |  | 1187 | 4530 | 5 | 415 | 415 | Sedan | 1460 | [6 empty] | 1557 | 2650 | 150 | 85.4 | 77 |  |  | 4 | Multi-point fuel injection | Inline | 156 | to 6 300 | 4300 | 124 | 1591 | Gasoline | 4 | Automatic | 4 | Front wheel drive | 10.33 |  | 95 RON |  | 52 | 12 | 182 |  |  | 7.1 | Disc | Ventilated disc | semi dependent, Torsion beam | Independent, MacPherson Struts, Spring, Stabilizer bar
212800 | Kia | Forte | 1 generation | 2008 | 2012 | Sedan | 1.6 GDi AT (140 h.p.) | 1564 | 1775 |  | 1190 | 4530 | 5 | 415 | 415 | Sedan | 1460 | [6 empty] | 1557 | 2650 | 150 | 85.4 | 77 |  |  | 4 | direct injection | Inline | 167 | to 6 300 | 4850 | 140 | 1591 | Gasoline | 4 | Automatic | 6 | Front wheel drive | 10.33 |  | 95 RON |  | 52 |  |  |  |  | 6.1 | Disc | Ventilated disc | semi dependent, Torsion beam | Independent, MacPherson Struts, Spring, Stabilizer bar
212803 | Kia | Forte | 1 generation | 2008 | 2012 | Sedan | 1.6 GDi MT (140 h.p.) | 1564 | 1775 |  | 1173 | 4530 | 5 | 415 | 415 | Sedan | 1460 | [6 empty] | 1557 | 2650 | 150 | 85.4 | 77 |  |  | 4 | direct injection | Inline | 167 | to 6 300 | 4850 | 140 | 1591 | Gasoline | 4 | Manual | 6 | Front wheel drive | 10.33 |  | 95 RON |  | 52 |  |  |  |  | 5.7 | Disc | Ventilated disc | semi dependent, Torsion beam | Independent, MacPherson Struts, Spring, Stabilizer bar
212802 | Kia | Forte | 1 generation | 2008 | 2012 | Sedan | 1.6 VGT AT (128 h.p.) | 1564 | 1775 |  | 1265 | 4530 | 5 | 415 | 415 | Sedan | 1460 | [6 empty] | 1557 | 2650 | 150 | 84.5 | 77.2 | Present | Turbo | 4 | Common Rail | Inline | 263 | to 4 000 | 2000 | 128 | 1582 | Disel | 4 | Automatic | 4 | Front wheel drive | 10.33 |  | Disel |  | 52 |  |  |  |  | 6.1 | Disc | Ventilated disc | semi dependent, Torsion beam | Independent, MacPherson Struts, Spring, Stabilizer bar
212804 | Kia | Forte | 1 generation | 2008 | 2012 | Sedan | 2.0 4AT (156 h.p.) | 1546 | 1775 |  | 1232 | 4530 | 5 | 415 | 415 | Sedan | 1460 | 1557 |  |  |  |  | 325 | 1539 | 2650 | 150 | 86 | 86 |  |  | 4 | Multi-point fuel injection | Inline | 194 | to 6 200 | 4300 | 156 | 1998 | Gasoline | 4 | Automatic | 4 | Front wheel drive | 10.33 | from 420 to 790 | 95 RON |  | 52 | 9.8 | 210 | 12.5 | 6.6 | 8.8 | Disc | Ventilated disc | semi dependent, Torsion beam | Independent, MacPherson Struts, Spring, Stabilizer bar
212808 | Kia | Forte | 1 generation | 2008 | 2012 | Sedan | 2.0 4AT (158 h.p.) | 1564 | 1775 |  | 1243 | 4530 | 5 | 415 | 415 | Sedan | 1460 | [6 empty] | 1557 | 2650 | 150 | 86 | 86 |  |  | 4 | Multi-point fuel injection | Inline | 195 | to 6 200 | 4600 | 158 | 1998 | Gasoline | 4 | Automatic | 4 | Front wheel drive | 10.33 | from 550 to 750 | 95 RON |  | 52 | 9.7 | 211 | 9.4 | 6.9 | 8.4 | Disc | Ventilated disc | semi dependent, Torsion beam | Independent, MacPherson Struts, Spring, Stabilizer bar
212809 | Kia | Forte | 1 generation | 2008 | 2012 | Sedan | 2.0 5AT (156 h.p.) | 1564 | 1775 |  | 1243 | 4530 | 5 | 415 | 415 | Sedan | 1460 | [6 empty] | 1557 | 2650 | 150 | 86 | 86 |  |  | 4 | Multi-point fuel injection | Inline | 188 | to 6 200 | 4600 | 156 | 1998 | Gasoline | 4 | Automatic | 5 | Front wheel drive | 10.33 | from 600 to 800 | 95 RON |  | 52 | 9.7 | 199 | 8.7 | 6.5 | 7.8 | Disc | Ventilated disc | semi dependent, Torsion beam | Independent, MacPherson Struts, Spring, Stabilizer bar
212807 | Kia | Forte | 1 generation | 2008 | 2012 | Sedan | 2.0 5AT (158 h.p.) | 1564 | 1775 |  | 1243 | 4530 | 5 | 415 | 415 | Sedan | 1460 | [6 empty] | 1557 | 2650 | 150 | 86 | 86 |  |  | 4 | Multi-point fuel injection | Inline | 195 | to 6 200 | 4600 | 158 | 1998 | Gasoline | 4 | Automatic | 5 | Front wheel drive | 10.33 | from 600 to 800 | 95 RON |  | 52 | 9.4 | 202 | 8.7 | 6.5 | 7.8 | Disc | Ventilated disc | semi dependent, Torsion beam | Independent, MacPherson Struts, Spring, Stabilizer bar
212813 | Kia | Forte | 1 generation | 2008 | 2012 | Sedan | 2.0 5MT (156 h.p.) | 1564 | 1775 |  | 1228 | 4530 | 5 | 415 | 415 | Sedan | 1460 | [6 empty] | 1557 | 2650 | 150 | 86 | 86 |  |  | 4 | Multi-point fuel injection | Inline | 188 | to 6 200 | 4600 | 156 | 1998 | Gasoline | 4 | Manual | 5 | Front wheel drive | 10.33 | from 550 to 750 | 95 RON |  | 52 | 8.8 | 212 | 9.4 | 6.9 | 8.4 | Disc | Ventilated disc | semi dependent, Torsion beam | Independent, MacPherson Struts, Spring, Stabilizer bar
212811 | Kia | Forte | 1 generation | 2008 | 2012 | Sedan | 2.0 5MT (158 h.p.) | 1564 | 1775 |  | 1228 | 4530 | 5 | 415 | 415 | Sedan | 1460 | [6 empty] | 1557 | 2650 | 150 | 86 | 86 |  |  | 4 | Multi-point fuel injection | Inline | 195 | to 6 200 | 4600 | 158 | 1998 | Gasoline | 4 | Manual | 5 | Front wheel drive | 10.33 | from 550 to 750 | 95 RON |  | 52 | 8.6 | 212 | 9.4 | 6.9 | 8.4 | Disc | Ventilated disc | semi dependent, Torsion beam | Independent, MacPherson Struts, Spring, Stabilizer bar
212806 | Kia | Forte | 1 generation | 2008 | 2012 | Sedan | 2.0 6AT (156 h.p.) | 1564 | 1775 |  | 1266 | 4530 | 5 | 415 | 415 | Sedan | 1460 | [6 empty] | 1557 | 2650 | 150 | 86 | 86 |  |  | 4 | Multi-point fuel injection | Inline | 188 | to 6 200 | 4600 | 156 | 1998 | Gasoline | 4 | Automatic | 6 | Front wheel drive | 10.33 | from 550 to 750 | 95 RON |  | 52 | 9 | 199 | 9.4 | 6.9 | 8.1 | Disc | Ventilated disc | semi dependent, Torsion beam | Independent, MacPherson Struts, Spring, Stabilizer bar
212805 | Kia | Forte | 1 generation | 2008 | 2012 | Sedan | 2.0 6AT (158 h.p.) | 1564 | 1775 |  | 1266 | 4530 | 5 | 415 | 415 | Sedan | 1460 | [6 empty] | 1557 | 2650 | 150 | 86 | 86 |  |  | 4 | Multi-point fuel injection | Inline | 195 | to 6 200 | 4600 | 158 | 1998 | Gasoline | 4 | Automatic | 6 | Front wheel drive | 10.33 | from 550 to 750 | 95 RON |  | 52 | 8.8 | 200 | 9.4 | 6.9 | 8.1 | Disc | Ventilated disc | semi dependent, Torsion beam | Independent, MacPherson Struts, Spring, Stabilizer bar
212810 | Kia | Forte | 1 generation | 2008 | 2012 | Sedan | 2.0 6MT (156 h.p.) | 1564 | 1775 |  | 1238 | 4530 | 5 | 415 | 415 | Sedan | 1460 | [6 empty] | 1557 | 2650 | 150 | 86 | 86 |  |  | 4 | Multi-point fuel injection | Inline | 188 | to 6 200 | 4600 | 156 | 1998 | Gasoline | 4 | Manual | 6 | Front wheel drive | 10.33 | from 550 to 750 | 95 RON |  | 52 | 8.9 | 211 | 9.4 | 6.9 | 8.1 | Disc | Ventilated disc | semi dependent, Torsion beam | Independent, MacPherson Struts, Spring, Stabilizer bar
212812 | Kia | Forte | 1 generation | 2008 | 2012 | Sedan | 2.0 6MT (158 h.p.) | 1564 | 1775 |  | 1238 | 4530 | 5 | 415 | 415 | Sedan | 1460 | [6 empty] | 1557 | 2650 | 150 | 86 | 86 |  |  | 4 | Multi-point fuel injection | Inline | 195 | to 6 200 | 4600 | 158 | 1998 | Gasoline | 4 | Manual | 6 | Front wheel drive | 10.33 | from 550 to 750 | 95 RON |  | 52 | 8.7 | 212 | 9.4 | 6.9 | 8.1 | Disc | Ventilated disc | semi dependent, Torsion beam | Independent, MacPherson Struts, Spring, Stabilizer bar
212815 | Kia | Forte | 1 generation | 2008 | 2012 | Sedan | 2.4 5AT (167 h.p.) | 1546 | 1775 |  | 1301 | 4530 | 5 | 415 | 415 | Sedan | 1460 | [6 empty] | 1539 | 2650 | 150 | 97 | 88 |  |  | 4 | Multi-point fuel injection | Inline | 218 | to 6 000 | 4000 | 167 | 2359 | Gasoline | 4 | Automatic | 5 | Front wheel drive | 10.33 | from 510 to 680 | 95 RON |  | 52 | 8.8 | 212 | 10.2 | 7.6 | 9 | Disc | Ventilated disc | semi dependent, Torsion beam | Independent, MacPherson Struts, Spring, Stabilizer bar
212817 | Kia | Forte | 1 generation | 2008 | 2012 | Sedan | 2.4 5AT (175 h.p.) | 1546 | 1775 |  | 1301 | 4530 | 5 | 415 | 415 | Sedan | 1460 | [6 empty] | 1539 | 2650 | 150 | 97 | 88 |  |  | 4 | Multi-point fuel injection | Inline | 228 | to 6 000 | 4000 | 175 | 2359 | Gasoline | 4 | Automatic | 5 | Front wheel drive | 10.33 | from 510 to 680 | 95 RON |  | 52 | 8.4 | 216 | 10.2 | 7.6 | 9 | Disc | Ventilated disc | semi dependent, Torsion beam | Independent, MacPherson Struts, Spring, Stabilizer bar
212814 | Kia | Forte | 1 generation | 2008 | 2012 | Sedan | 2.4 6AT (167 h.p.) | 1546 | 1775 |  | 1315 | 4530 | 5 | 415 | 415 | Sedan | 1460 | [6 empty] | 1539 | 2650 | 150 | 97 | 88 |  |  | 4 | Multi-point fuel injection | Inline | 218 | to 6 000 | 4000 | 167 | 2359 | Gasoline | 4 | Automatic | 6 | Front wheel drive | 10.33 | from 510 to 710 | 95 RON |  | 52 | 8.8 | 209 | 10.2 | 7.3 | 9 | Disc | Ventilated disc | semi dependent, Torsion beam | Independent, MacPherson Struts, Spring, Stabilizer bar
212816 | Kia | Forte | 1 generation | 2008 | 2012 | Sedan | 2.4 6AT (175 h.p.) | 1546 | 1775 |  | 1315 | 4530 | 5 | 415 | 415 | Sedan | 1460 | [6 empty] | 1539 | 2650 | 150 | 97 | 88 |  |  | 4 | Multi-point fuel injection | Inline | 228 | to 6 000 | 4000 | 175 | 2359 | Gasoline | 4 | Automatic | 6 | Front wheel drive | 10.33 | from 510 to 710 | 95 RON |  | 52 | 8.4 | 214 | 10.2 | 7.3 | 9 | Disc | Ventilated disc | semi dependent, Torsion beam | Independent, MacPherson Struts, Spring, Stabilizer bar
212818 | Kia | Forte | 1 generation | 2008 | 2012 | Sedan | 2.4 MT (167 h.p.) | 1546 | 1775 |  | 1294 | 4530 | 5 | 415 | 415 | Sedan | 1460 | [6 empty] | 1539 | 2650 | 150 | 97 | 88 |  |  | 4 | Multi-point fuel injection | Inline | 218 | to 6 000 | 4000 | 167 | 2359 | Gasoline | 4 | Manual | 6 | Front wheel drive | 10.33 | from 490 to 710 | 95 RON |  | 52 | 8.3 | 216 | 10.7 | 7.3 | 9 | Disc | Ventilated disc | semi dependent, Torsion beam | Independent, MacPherson Struts, Spring, Stabilizer bar
212819 | Kia | Forte | 1 generation | 2008 | 2012 | Sedan | 2.4 MT (175 h.p.) | 1546 | 1775 |  | 1294 | 4530 | 5 | 415 | 415 | Sedan | 1460 | [6 empty] | 1539 | 2650 | 150 | 97 | 88 |  |  | 4 | Multi-point fuel injection | Inline | 228 | to 6 000 | 4000 | 175 | 2359 | Gasoline | 4 | Manual | 6 | Front wheel drive | 10.33 | from 490 to 710 | 95 RON |  | 52 | 8 | 219 | 10.7 | 7.3 | 9 | Disc | Ventilated disc | semi dependent, Torsion beam | Independent, MacPherson Struts, Spring, Stabilizer bar
6335 | Kia | Joice | 1 generation | 2000 | 2002 | Minivan | 2.0 AT (120 h.p.) | 1460 | 1720 |  | 1425 | 4570 | 7 | 200 | 1907 | Minivan | 1645 | 2070 |  |  |  |  | 645 | 1460 | 2720 | 170 | 88 | 85 |  |  | 4 | Multi-point fuel injection | Inline | 182 | to 6 000 | 4800 | 120 | 1997 | Gasoline | 4 | Automatic | 4 | Front wheel drive | 11 | from 430 to 750 | 92 RON | EURO III | 60 |  | 170 | 14 | 8 | 10.1 | Disc | Ventilated disc | Trailing arms | Strut
6336 | Kia | Joice | 1 generation | 2000 | 2002 | Minivan | 2.0 AT (139 h.p.) | 1460 | 1720 |  | 1350 | 4570 | 7 | 200 | 1907 | Minivan | 1645 | 2070 |  |  |  |  | 720 | 1460 | 2720 | 170 | 88 | 85 |  |  | 4 | Multi-point fuel injection | Inline | 175 | to 5 800 | 4700 | 139 | 1997 | Gasoline | 4 | Automatic | 4 | Front wheel drive | 11 | from 390 to 630 | 92 RON | EURO II | 60 | 14.6 | 170 | 15.4 | 9.5 | 11.4 | Disc | Ventilated disc | Trailing arms | Strut
6338 | Kia | Joice | 1 generation | 2000 | 2002 | Minivan | 2.0 MT (120 h.p.) | 1460 | 1720 |  | 1425 | 4570 | 7 | 200 | 1907 | Minivan | 1645 | 2070 |  |  |  |  | 645 | 1460 | 2720 | 170 | 88 | 85 |  |  | 4 | Multi-point fuel injection | Inline | 182 | to 6 000 | 4800 | 120 | 1997 | Gasoline | 4 | Manual | 5 | Front wheel drive | 11 | from 450 to 790 | 92 RON | EURO III | 60 | 12.3 | 175 | 13.2 | 7.6 | 9.7 | Disc | Ventilated disc | Trailing arms | Strut
6339 | Kia | Joice | 1 generation | 2000 | 2002 | Minivan | 2.0 MT (139 h.p.) | 1460 | 1720 |  | 1350 | 4570 | 7 | 200 | 1907 | Minivan | 1645 | 2070 |  |  |  |  | 720 | 1460 | 2720 | 170 | 88 | 85 |  |  | 4 | Multi-point fuel injection | Inline | 175 | to 5 800 | 4700 | 139 | 1997 | Gasoline | 4 | Manual | 5 | Front wheel drive | 11 | from 450 to 800 | 92 RON | EURO II | 60 | 12.8 | 175 | 13.4 | 7.5 | 9.7 | Disc | Ventilated disc | Trailing arms | Strut
212848 | Kia | K2 | 1 generation | 2011 | 2017 | Hatchback | 1.4 AT (107 h.p.) | 1493 | 1700 |  | 1145 | 4120 | 5 | 389 | 389 | Hatchback | 1470 | [6 empty] | 1489 | 2570 | 160 | 74.9 | 77 |  |  | 4 | Multi-point fuel injection | Inline | 135 | to 6 300 | 5000 | 107 | 1396 | Gasoline | 4 | Automatic | 4 | Front wheel drive | 10.4 | from 510 to 830 | 95 RON |  | 43 | 13.6 | 168 | 8.5 | 5.2 | 6.4 | Disc | Ventilated disc | semi dependent, Spring | Independent, MacPherson Struts, Spring, Stabilizer bar
212849 | Kia | K2 | 1 generation | 2011 | 2017 | Hatchback | 1.4 MT (107 h.p.) | 1493 | 1700 |  | 1120 | 4120 | 5 | 389 | 389 | Hatchback | 1470 | [6 empty] | 1489 | 2570 | 160 | 74.9 | 77 |  |  | 4 | Multi-point fuel injection | Inline | 135 | to 6 300 | 5000 | 107 | 1396 | Gasoline | 4 | Manual | 5 | Front wheel drive | 10.4 | from 570 to 880 | 95 RON |  | 43 | 11.6 | 185 | 7.6 | 4.9 | 5.9 | Disc | Ventilated disc | semi dependent, Spring | Independent, MacPherson Struts, Spring, Stabilizer bar
212850 | Kia | K2 | 1 generation | 2011 | 2017 | Hatchback | 1.6 AT (123 h.p.) | 1493 | 1700 |  | 1145 | 4120 | 5 | 389 | 389 | Hatchback | 1470 | [6 empty] | 1489 | 2570 | 160 | 85.4 | 77 |  |  | 4 | Multi-point fuel injection | Inline | 155 | to 6 300 | 4200 | 123 | 1591 | Gasoline | 4 | Automatic | 4 | Front wheel drive | 10.4 | from 500 to 830 | 95 RON |  | 43 | 11.3 | 178 | 8.6 | 5.2 | 6.5 | Disc | Ventilated disc | semi dependent, Spring | Independent, MacPherson Struts, Spring, Stabilizer bar
212851 | Kia | K2 | 1 generation | 2011 | 2017 | Sedan | 1.4 AT (107 h.p.) | 1493 | 1700 |  | 1140 | 4370 | 5 | 500 | 500 | Sedan | 1470 | 1565 |  |  |  |  | 425 | 1489 | 2570 | 160 | 74.9 | 77 |  |  | 4 | direct injection | Inline | 135 | to 6 300 | 5000 | 107 | 1396 | Gasoline | 4 | Automatic | 4 | Front wheel drive | 10.4 | from 510 to 830 | 95 RON |  | 43 | 13.5 | 175 | 8.5 | 5.2 | 6.4 | Disc | Ventilated disc | semi dependent, Spring | Independent, MacPherson Struts, Spring, Stabilizer bar
212852 | Kia | K2 | 1 generation | 2011 | 2017 | Sedan | 1.4 MT (107 h.p.) | 1493 | 1700 |  | 1115 | 4370 | 5 | 500 | 500 | Sedan | 1470 | 1565 |  |  |  |  | 450 | 1489 | 2570 | 160 | 74.9 | 77 |  |  | 4 | direct injection | Inline | 135 | to 6 300 | 5000 | 107 | 1396 | Gasoline | 4 | Manual | 5 | Front wheel drive | 10.4 | from 570 to 880 | 95 RON |  | 43 | 11.5 | 190 | 7.6 | 4.9 | 5.9 | Disc | Ventilated disc | semi dependent, Spring | Independent, MacPherson Struts, Spring, Stabilizer bar
212853 | Kia | K2 | 1 generation | 2011 | 2017 | Sedan | 1.6 AT (123 h.p.) | 1493 | 1700 |  | 1140 | 4370 | 5 | 500 | 500 | Sedan | 1470 | 1565 |  |  |  |  | 425 | 1489 | 2570 | 160 | 85.4 | 77 |  |  | 4 | direct injection | Inline | 155 | to 6 300 | 4200 | 123 | 1591 | Gasoline | 4 | Automatic | 4 | Front wheel drive | 10.4 | from 500 to 830 | 95 RON |  | 43 | 11.2 | 180 | 8.6 | 5.2 | 6.5 | Disc | Ventilated disc | semi dependent, Spring | Independent, MacPherson Struts, Spring, Stabilizer bar
212854 | Kia | K3 | 1 generation | 2012 | 2017 | Sedan | 1.6 GDi AT (140 h.p.) | 1570 | 1780 |  | 1191 | 4560 | 5 | 470 | 470 | Sedan | 1435 | [6 empty] | 1557 | 2700 |  | 85.4 | 77 |  |  | 4 | direct injection | Inline | 167 | to 6 300 | 4850 | 140 | 1591 | Gasoline | 4 | Automatic | 6 | Front wheel drive |  | from 630 to 810 | 95 RON |  | 50 |  |  | 7.9 | 6.2 | 7.2 | Disc | Ventilated disc | semi dependent, Torsion beam | Independent, MacPherson Struts, Spring
212855 | Kia | K3 | 1 generation | 2012 | 2017 | Sedan | 1.6 GDi MT (140 h.p.) | 1570 | 1780 |  | 1159 | 4560 | 5 | 470 | 470 | Sedan | 1435 | [6 empty] | 1557 | 2700 |  | 85.4 | 77 |  |  | 4 | direct injection | Inline | 167 | to 6 300 | 4850 | 140 | 1591 | Gasoline | 4 | Manual | 6 | Front wheel drive |  | from 660 to 830 | 95 RON |  | 50 |  |  | 7.6 | 6 | 6.9 | Disc | Ventilated disc | semi dependent, Torsion beam | Independent, MacPherson Struts, Spring
212858 | Kia | K5 | 1 generation | 2010 | 2013 | Sedan | 2.0 AT (165 h.p.) | 1591 | 1830 |  | 1415 | 4845 | 5 | 436 | 436 | Sedan | 1455 | [6 empty] | 1591 | 2795 | 135 | 86 | 86 |  |  | 4 | Multi-point fuel injection | Inline | 198 | to 6 200 | 4600 | 165 | 1998 | Gasoline | 4 | Automatic | 6 | Front wheel drive | 10.9 |  | 95 RON |  | 70 |  |  |  |  | 7.7 | Disc | Ventilated disc | Independent, Multi wishbone, Spring, Stabilizer bar | Independent, MacPherson Struts, Spring, Stabilizer bar
212857 | Kia | K5 | 1 generation | 2010 | 2013 | Sedan | 2.0 LPi AT (144 h.p.) | 1591 | 1830 |  | 1450 | 4845 | 5 | 436 | 436 | Sedan | 1455 | [6 empty] | 1591 | 2795 | 135 | 86 | 86 |  |  | 4 | Multi-point fuel injection | Inline | 189 | to 6 000 | 4250 | 144 | 1998 | CNG | 4 | Automatic | 5 | Front wheel drive | 10.9 |  | CNG |  | 85 |  |  |  |  | 10 | Disc | Ventilated disc | Independent, Multi wishbone, Spring, Stabilizer bar | Independent, MacPherson Struts, Spring, Stabilizer bar
212859 | Kia | K5 | 1 generation | 2010 | 2013 | Sedan | 2.0 LPi MT (144 h.p.) | 1591 | 1830 |  | 1430 | 4845 | 5 | 436 | 436 | Sedan | 1455 | [6 empty] | 1591 | 2795 | 135 | 86 | 86 |  |  | 4 | Multi-point fuel injection | Inline | 189 | to 6 000 | 4250 | 144 | 1998 | CNG | 4 | Manual | 5 | Front wheel drive | 10.9 |  | CNG |  | 85 |  |  |  |  | 9.3 | Disc | Ventilated disc | Independent, Multi wishbone, Spring, Stabilizer bar | Independent, MacPherson Struts, Spring, Stabilizer bar
212860 | Kia | K5 | 1 generation | 2010 | 2013 | Sedan | 2.0 MT (165 h.p.) | 1591 | 1830 |  | 1400 | 4845 | 5 | 436 | 436 | Sedan | 1455 | [6 empty] | 1591 | 2795 | 135 | 86 | 86 |  |  | 4 | Multi-point fuel injection | Inline | 198 | to 6 200 | 4600 | 165 | 1998 | Gasoline | 4 | Manual | 6 | Front wheel drive | 10.9 |  | 95 RON |  | 70 | 10.9 |  |  |  | 7.2 | Disc | Ventilated disc | Independent, Multi wishbone, Spring, Stabilizer bar | Independent, MacPherson Struts, Spring, Stabilizer bar
212856 | Kia | K5 | 1 generation | 2010 | 2013 | Sedan | 2.0 T-GDi AT (278 h.p.) | 1591 | 1830 |  | 1535 | 4845 | 5 | 436 | 436 | Sedan | 1455 | [6 empty] | 1591 | 2795 | 135 | 86 | 86 | Present | Turbo | 4 | direct injection | Inline | 365 | to 6 000 | 1750 | 278 | 1998 | Gasoline | 4 | Automatic | 6 | Front wheel drive | 10.9 | from 650 to 1 010 | 95 RON |  | 70 | 6.8 |  | 10.7 | 6.9 | 9 | Disc | Ventilated disc | Independent, Multi wishbone, Spring, Stabilizer bar | Independent, MacPherson Struts, Spring, Stabilizer bar
212861 | Kia | K5 | 1 generation | 2010 | 2013 | Sedan | 2.4 GDi AT (201 h.p.) | 1591 | 1830 |  | 1470 | 4845 | 5 | 436 | 436 | Sedan | 1455 | [6 empty] | 1591 | 2795 | 135 | 97 | 88 |  |  | 4 | direct injection | Inline | 240 | to 6 300 | 4250 | 201 | 2359 | Gasoline | 4 | Automatic | 6 | Front wheel drive | 10.9 |  | 95 RON |  | 70 | 9.5 |  |  |  | 7.7 | Disc | Ventilated disc | Independent, Multi wishbone, Spring, Stabilizer bar | Independent, MacPherson Struts, Spring, Stabilizer bar
212866 | Kia | K7 | 1 generation | 2010 | 2012 | Sedan | 2.4 AT (180 h.p.) | 1600 | 1850 |  | 1505 | 4965 | 5 | 451 | 451 | Sedan | 1475 | [6 empty] | 1601 | 2845 | 145 | 97 | 88 |  |  | 4 | Multi-point fuel injection | Inline | 230 | to 6 000 | 4000 | 180 | 2359 | Gasoline | 4 | Automatic | 6 | Front wheel drive | 11.8 |  | 95 RON |  | 70 |  |  |  |  | 8.5 | Disc | Ventilated disc | Independent, Multi wishbone, Spring, Stabilizer bar | Independent, MacPherson Struts, Spring, Stabilizer bar
212868 | Kia | K7 | 1 generation | 2010 | 2012 | Sedan | 2.7 AT (200 h.p.) | 1600 | 1850 |  | 1550 | 4965 | 5 | 451 | 451 | Sedan | 1475 | [6 empty] | 1601 | 2845 | 145 | 75 | 86.7 |  |  | 4 | Multi-point fuel injection | V-type | 255 | to 6 000 | 4500 | 200 | 2656 | Gasoline | 6 | Automatic | 6 | Front wheel drive | 11.8 |  | 95 RON |  | 70 |  |  |  |  | 9.1 | Disc | Ventilated disc | Independent, Multi wishbone, Spring, Stabilizer bar | Independent, MacPherson Struts, Spring, Stabilizer bar
212867 | Kia | K7 | 1 generation | 2010 | 2012 | Sedan | 2.7 LPi AT (165 h.p.) | 1600 | 1850 |  | 1575 | 4965 | 5 | 451 | 451 | Sedan | 1475 | [6 empty] | 1601 | 2845 | 145 | 75 | 86.7 |  |  | 4 | Multi-point fuel injection | V-type | 245 | to 5 200 | 4000 | 165 | 2656 | CNG | 6 | Automatic | 6 | Front wheel drive | 11.8 |  | CNG |  | 85 |  |  |  |  | 11.6 | Disc | Ventilated disc | Independent, Multi wishbone, Spring, Stabilizer bar | Independent, MacPherson Struts, Spring, Stabilizer bar
212869 | Kia | K7 | 1 generation | 2010 | 2012 | Sedan | 3.5 AT (290 h.p.) | 1600 | 1850 |  | 1620 | 4965 | 5 | 451 | 451 | Sedan | 1475 | [6 empty] | 1601 | 2845 | 145 | 87 | 92 |  |  | 4 | Multi-point fuel injection | V-type | 338 | to 6 600 | 5000 | 290 | 3470 | Gasoline | 6 | Automatic | 6 | Front wheel drive | 11.8 |  | 95 RON |  | 70 | 6.6 | 258 |  |  | 9.4 | Disc | Ventilated disc | Independent, Multi wishbone, Spring, Stabilizer bar | Independent, MacPherson Struts, Spring, Stabilizer bar
212862 | Kia | K7 | 1 generation [Restyling] | 2012 | 2016 | Sedan | 2.4 GDi AT (201 h.p.) | 1601 | 1850 |  | 1535 | 4970 | 5 | 451 | 451 | Sedan | 1475 | [6 empty] | 1600 | 2845 | 145 | 97 | 88 |  |  | 4 | direct injection | Inline | 250 | to 6 300 | 4250 | 201 | 2359 | Gasoline | 4 | Automatic | 6 | Front wheel drive | 11.8 | from 670 to 1 010 | 95 RON |  | 70 |  |  | 10.4 | 6.9 | 8.8 | Disc | Ventilated disc | Independent, Multi wishbone, Spring, Stabilizer bar | Independent, MacPherson Struts, Spring, Stabilizer bar
212864 | Kia | K7 | 1 generation [Restyling] | 2012 | 2016 | Sedan | 3.0 GDi AT (270 h.p.) | 1601 | 1850 |  | 1590 | 4970 | 5 | 451 | 451 | Sedan | 1475 | [6 empty] | 1600 | 2845 | 145 | 75.2 | 92 |  |  | 4 | direct injection | V-type | 310 | to 6 400 | 5300 | 270 | 2999 | Gasoline | 6 | Automatic | 6 | Front wheel drive | 11.8 | from 610 to 950 | 95 RON |  | 70 |  |  | 11.5 | 7.4 | 9.6 | Disc | Ventilated disc | Independent, Multi wishbone, Spring, Stabilizer bar | Independent, MacPherson Struts, Spring, Stabilizer bar
212863 | Kia | K7 | 1 generation [Restyling] | 2012 | 2016 | Sedan | 3.0 LPi AT (235 h.p.) | 1601 | 1850 |  | 1625 | 4970 | 5 | 451 | 451 | Sedan | 1475 | [6 empty] | 1600 | 2845 | 145 | 75.2 | 92 |  |  | 4 | Multi-point fuel injection | V-type | 280 | to 6 000 | 4500 | 235 | 2999 | CNG | 6 | Automatic | 6 | Front wheel drive | 11.8 | from 580 to 900 | CNG |  | 85 |  |  | 14.7 | 9.4 | 12.2 | Disc | Ventilated disc | Independent, Multi wishbone, Spring, Stabilizer bar | Independent, MacPherson Struts, Spring, Stabilizer bar
212865 | Kia | K7 | 1 generation [Restyling] | 2012 | 2016 | Sedan | 3.3 GDi AT (294 h.p.) | 1601 | 1850 |  | 1635 | 4970 | 5 | 451 | 451 | Sedan | 1475 | [6 empty] | 1600 | 2845 | 145 | 83.8 | 92 |  |  | 4 | direct injection | V-type | 346 | to 6 400 | 5300 | 294 | 3342 | Gasoline | 6 | Automatic | 6 | Front wheel drive | 11.8 | from 590 to 920 | 95 RON |  | 70 |  |  | 11.9 | 7.6 | 10 | Disc | Ventilated disc | Independent, Multi wishbone, Spring, Stabilizer bar | Independent, MacPherson Struts, Spring, Stabilizer bar
212870 | Kia | K9 | 1 generation | 2012 | 2017 | Sedan | 3.3 GDi AT (300 h.p.) | 1627 | 1900 |  | 1870 | 5090 | 5 |  |  | Sedan | 1485 | [6 empty] | 1620 | 3045 |  | 83.8 | 92 |  |  | 4 | direct injection | V-type | 348 | to 6 400 | 5200 | 300 | 3342 | Gasoline | 6 | Automatic | 8 | Rear wheel drive |  | from 630 to 880 | 95 RON |  | 75 |  |  | 11.9 | 8.5 | 10.4 | Disc | Ventilated disc | Independent, Multi wishbone | Independent, Multi wishbone
212871 | Kia | K9 | 1 generation | 2012 | 2017 | Sedan | 3.8 GDi AT (334 h.p.) | 1627 | 1900 |  | 1910 | 5090 | 5 |  |  | Sedan | 1485 | [6 empty] | 1620 | 3045 |  | 87 | 96 |  |  | 4 | direct injection | V-type | 395 | to 6 400 | 5100 | 334 | 3778 | Gasoline | 6 | Automatic | 8 | Rear wheel drive |  | from 610 to 850 | 95 RON |  | 75 |  |  | 12.3 | 8.8 | 10.8 | Disc | Ventilated disc | Independent, Multi wishbone | Independent, Multi wishbone
212881 | Kia | Lotze | 1 generation | 2005 | 2006 | Sedan | 1.8 AT (133 h.p.) | 1550 | 1820 |  | 1380 | 4755 | 5 | 425 | 425 | Sedan | 1480 | [6 empty] | 1560 | 2720 | 160 | 77.4 | 86 |  |  | 4 | Multi-point fuel injection | Inline | 169 | to 6 000 | 4250 | 133 | 1798 | Gasoline | 4 | Automatic | 4 | Front wheel drive | 10.8 |  | 95 RON |  | 62 |  | 199 |  |  | 9.2 | Disc | Ventilated disc | Independent, Multi wishbone, Spring, Stabilizer bar | Independent, MacPherson Struts, Spring, Stabilizer bar
212882 | Kia | Lotze | 1 generation | 2005 | 2006 | Sedan | 1.8 MT (133 h.p.) | 1550 | 1820 |  | 1380 | 4755 | 5 | 425 | 425 | Sedan | 1480 | [6 empty] | 1560 | 2720 | 160 | 77.4 | 86 |  |  | 4 | Multi-point fuel injection | Inline | 169 | to 6 000 | 4250 | 133 | 1798 | Gasoline | 4 | Manual | 5 | Front wheel drive | 10.8 |  | 95 RON |  | 62 |  | 199 |  |  | 8.1 | Disc | Ventilated disc | Independent, Multi wishbone, Spring, Stabilizer bar | Independent, MacPherson Struts, Spring, Stabilizer bar
212883 | Kia | Lotze | 1 generation | 2005 | 2006 | Sedan | 2.0 AT (144 h.p.) | 1550 | 1820 |  | 1432 | 4755 | 5 | 425 | 425 | Sedan | 1480 | 1960 |  |  |  |  | 548 | 1560 | 2720 | 160 | 86 | 86 |  |  | 4 | Multi-point fuel injection | Inline | 187 | to 6 000 | 4250 | 144 | 1998 | Gasoline | 4 | Automatic | 4 | Front wheel drive | 10.8 | from 520 to 890 | 95 RON |  | 62 | 10.7 | 194 | 12 | 7 | 9.7 | Disc | Ventilated disc | Independent, Multi wishbone, Spring, Stabilizer bar | Independent, MacPherson Struts, Spring, Stabilizer bar
212884 | Kia | Lotze | 1 generation | 2005 | 2006 | Sedan | 2.0 MT (144 h.p.) | 1550 | 1820 |  | 1408 | 4755 | 5 | 425 | 425 | Sedan | 1480 | 1960 |  |  |  |  | 552 | 1560 | 2720 | 160 | 86 | 86 |  |  | 4 | Multi-point fuel injection | Inline | 187 | to 6 000 | 4250 | 144 | 1998 | Gasoline | 4 | Manual | 5 | Front wheel drive | 10.8 | from 560 to 890 | 95 RON |  | 62 | 10.2 | 207 | 11 | 7 | 9.5 | Disc | Ventilated disc | Independent, Multi wishbone, Spring, Stabilizer bar | Independent, MacPherson Struts, Spring, Stabilizer bar
212885 | Kia | Lotze | 1 generation | 2005 | 2006 | Sedan | 2.4 AT (166 h.p.) | 1550 | 1820 |  | 1442 | 4755 | 5 | 425 | 425 | Sedan | 1480 | [6 empty] | 1560 | 2720 | 160 | 97 | 88 |  |  | 4 | Multi-point fuel injection | Inline | 226 | to 5 800 | 4250 | 166 | 2359 | Gasoline | 4 | Automatic | 5 | Front wheel drive | 10.8 | from 550 to 820 | 95 RON |  | 62 | 9.5 | 207 | 11.2 | 7.6 | 9.4 | Disc | Ventilated disc | Independent, Multi wishbone, Spring, Stabilizer bar | Independent, MacPherson Struts, Spring, Stabilizer bar
212874 | Kia | Lotze | Advance [Restyling] | 2007 | 2008 | Sedan | 1.8 AT (138 h.p.) | 1550 | 1820 |  | 1380 | 4755 | 5 | 425 | 425 | Sedan | 1480 | [6 empty] | 1560 | 2720 | 160 | 77.4 | 86 |  |  | 4 | Multi-point fuel injection | Inline | 171 | to 6 000 | 4250 | 138 | 1798 | Gasoline | 4 | Automatic | 4 | Front wheel drive | 10.8 |  | 95 RON |  | 62 |  | 199 |  |  | 9.2 | Disc | Ventilated disc | Independent, Multi wishbone, Spring, Stabilizer bar | Independent, MacPherson Struts, Spring, Stabilizer bar
212875 | Kia | Lotze | Advance [Restyling] | 2007 | 2008 | Sedan | 1.8 MT (138 h.p.) | 1550 | 1820 |  | 1380 | 4755 | 5 | 425 | 425 | Sedan | 1480 | [6 empty] | 1560 | 2720 | 160 | 77.4 | 86 |  |  | 4 | Multi-point fuel injection | Inline | 171 | to 6 000 | 4250 | 138 | 1798 | Gasoline | 4 | Manual | 5 | Front wheel drive | 10.8 |  | 95 RON |  | 62 |  | 199 |  |  | 8.1 | Disc | Ventilated disc | Independent, Multi wishbone, Spring, Stabilizer bar | Independent, MacPherson Struts, Spring, Stabilizer bar
212876 | Kia | Lotze | Advance [Restyling] | 2007 | 2008 | Sedan | 2.0 AT (151 h.p.) | 1550 | 1820 |  | 1432 | 4755 | 5 | 425 | 425 | Sedan | 1480 | 1960 |  |  |  |  | 548 | 1560 | 2720 | 160 | 86 | 86 |  |  | 4 | Multi-point fuel injection | Inline | 187 | to 6 000 | 4250 | 151 | 1998 | Gasoline | 4 | Automatic | 4 | Front wheel drive | 10.8 | from 520 to 890 | 95 RON |  | 62 | 10.7 | 194 | 12 | 7 | 9.7 | Disc | Ventilated disc | Independent, Multi wishbone, Spring, Stabilizer bar | Independent, MacPherson Struts, Spring, Stabilizer bar
212877 | Kia | Lotze | Advance [Restyling] | 2007 | 2008 | Sedan | 2.0 D-LEV AT (146 h.p.) | 1550 | 1820 |  | 1520 | 4755 | 5 | 425 | 425 | Sedan | 1480 | 1825 |  |  |  |  | 315 | 1560 | 2720 | 160 | 92 | 83 | Present | Turbo | 4 | Common Rail | Inline | 314 | to 4 000 | 2000 | 146 | 1991 | Disel | 4 | Automatic | 4 | Front wheel drive | 10.8 | from 770 to 1 240 | Disel |  | 62 | 10.4 | 200 | 8.1 | 5 | 7 | Disc | Ventilated disc | Independent, Multi wishbone, Spring, Stabilizer bar | Independent, MacPherson Struts, Spring, Stabilizer bar
212879 | Kia | Lotze | Advance [Restyling] | 2007 | 2008 | Sedan | 2.0 D-LEV MT (146 h.p.) | 1550 | 1820 |  | 1500 | 4755 | 5 | 425 | 425 | Sedan | 1480 | 1825 |  |  |  |  | 325 | 1560 | 2720 | 160 | 92 | 83 | Present | Turbo | 4 | Common Rail | Inline | 314 | to 4 000 | 2000 | 146 | 1991 | Disel | 4 | Manual | 6 | Front wheel drive | 10.8 | from 820 to 1 270 | Disel |  | 62 | 9.9 | 202 | 7.6 | 4.9 | 6.7 | Disc | Ventilated disc | Independent, Multi wishbone, Spring, Stabilizer bar | Independent, MacPherson Struts, Spring, Stabilizer bar
212878 | Kia | Lotze | Advance [Restyling] | 2007 | 2008 | Sedan | 2.0 MT (151 h.p.) | 1550 | 1820 |  | 1408 | 4755 | 5 | 425 | 425 | Sedan | 1480 | 1960 |  |  |  |  | 552 | 1560 | 2720 | 160 | 86 | 86 |  |  | 4 | Multi-point fuel injection | Inline | 187 | to 6 000 | 4250 | 151 | 1998 | Gasoline | 4 | Manual | 5 | Front wheel drive | 10.8 | from 560 to 890 | 95 RON |  | 62 | 10.2 | 207 | 11 | 7 | 9.5 | Disc | Ventilated disc | Independent, Multi wishbone, Spring, Stabilizer bar | Independent, MacPherson Struts, Spring, Stabilizer bar
212880 | Kia | Lotze | Advance [Restyling] | 2007 | 2008 | Sedan | 2.4 AT (180 h.p.) | 1550 | 1820 |  | 1465 | 4755 | 5 | 425 | 425 | Sedan | 1480 | [6 empty] | 1560 | 2720 | 160 | 97 | 88 |  |  | 4 | Multi-point fuel injection | Inline | 231 | to 6 000 | 4000 | 180 | 2359 | Gasoline | 4 | Automatic | 5 | Front wheel drive | 10.8 | from 520 to 820 | 95 RON |  | 62 | 9.2 | 216 | 12 | 7.6 | 10.3 | Disc | Ventilated disc | Independent, Multi wishbone, Spring, Stabilizer bar | Independent, MacPherson Struts, Spring, Stabilizer bar
212872 | Kia | Lotze | Innovation [2-й Restyling] | 2008 | 2009 | Sedan | 2.0 AT (163 h.p.) | 1550 | 1820 |  | 1415 | 4800 | 5 | 500 | 500 | Sedan | 1480 | [6 empty] | 1560 | 2720 | 160 | 86 | 86 |  |  | 4 | Multi-point fuel injection | Inline | 197 | to 6 200 | 4500 | 163 | 1998 | Gasoline | 4 | Automatic | 4 | Front wheel drive | 10.8 | from 630 to 940 | 95 RON |  | 62 | 11.1 | 200 | 9.8 | 6.6 | 7.8 | Disc | Ventilated disc | Independent, Multi wishbone | Independent, MacPherson Struts
212873 | Kia | Lotze | Innovation [2-й Restyling] | 2008 | 2009 | Sedan | 2.4 AT (179 h.p.) | 1550 | 1820 |  | 1465 | 4800 | 5 | 500 | 500 | Sedan | 1480 | [6 empty] | 1560 | 2720 | 160 | 86 | 86 |  |  | 4 | Multi-point fuel injection | Inline | 231 | to 6 000 | 4000 | 179 | 2359 | Gasoline | 4 | Automatic | 5 | Front wheel drive | 10.8 | from 580 to 850 | 95 RON |  | 62 | 9.1 | 213 | 10.7 | 7.3 | 9 | Disc | Ventilated disc | Independent, Multi wishbone | Independent, MacPherson Struts
64012 | Kia | Magentis | 1 generation | 2001 | 2003 | Sedan | 2.0 AT (134 h.p.) | 1530 | 1820 |  | 1490 | 4730 | 5 | 479 | 810 | Sedan | 1410 | 1985 |  |  |  |  | 495 | 1540 | 2700 | 160 | 88 | 85 |  |  | 4 | Multi-point fuel injection | Inline | 180 | to 6 000 | 4600 | 134 | 1997 | Gasoline | 4 | Automatic | 4 | Front wheel drive | 10.4 | from 500 to 840 | 95 RON | EURO III | 65 | 11.5 | 195 | 13.1 | 7.7 | 9.7 | Disc | Ventilated disc | Independent, Multi wishbone | Independent, MacPherson Struts
43761 | Kia | Magentis | 1 generation | 2001 | 2003 | Sedan | 2.0 MT (134 h.p.) | 1530 | 1820 |  | 1478 | 4730 | 5 | 479 | 810 | Sedan | 1410 | 1985 |  |  |  |  | 507 | 1540 | 2700 | 160 | 88 | 85 |  |  | 4 | Multi-point fuel injection | Inline | 180 | to 6 000 | 4600 | 134 | 1997 | Gasoline | 4 | Manual | 5 | Front wheel drive | 10.4 | from 520 to 920 | 95 RON | EURO III | 65 | 10.6 | 207 | 12.6 | 7.1 | 9.1 | Disc | Ventilated disc | Independent, Multi wishbone | Independent, MacPherson Struts
43762 | Kia | Magentis | 1 generation | 2001 | 2003 | Sedan | 2.5 AT (166 h.p.) | 1530 | 1820 |  | 1500 | 4730 | 5 | 479 | 810 | Sedan | 1410 | 2000 |  |  |  |  | 500 | 1540 | 2700 | 160 |  |  |  |  | 4 | Injector | V-type | 230 | to 6 000 | 4000 | 166 | 2493 | Gasoline | 6 | Automatic | 4 | Front wheel drive | 10.4 | from 420 to 780 | 95 RON | EURO III | 65 | 10.9 | 209 | 15.3 | 8.3 | 10.9 | Disc | Ventilated disc | Independent, Multi wishbone | Independent, MacPherson Struts
43763 | Kia | Magentis | 1 generation | 2001 | 2003 | Sedan | 2.5 MT (166 h.p.) | 1530 | 1820 |  | 1485 | 4730 | 5 | 479 | 810 | Sedan | 1410 | 2000 |  |  |  |  | 515 | 1540 | 2700 | 160 |  |  |  |  | 4 | Multi-point fuel injection | V-type | 230 | to 6 000 | 4000 | 166 | 2493 | Gasoline | 6 | Manual | 5 | Front wheel drive | 10.4 | from 470 to 830 | 95 RON | EURO III | 65 | 8.8 | 214 | 13.9 | 7.8 | 10 | Disc | Ventilated disc | Independent, Multi wishbone | Independent, MacPherson Struts
64205 | Kia | Magentis | 1 generation [Restyling] | 2003 | 2006 | Sedan | 2.0 AT (134 h.p.) | 1530 | 1820 |  | 1490 | 4730 | 5 | 479 | 810 | Sedan | 1410 | 1985 |  |  |  |  | 495 | 1540 | 2700 | 160 | 88 | 85 |  |  | 4 | Injector | Inline | 180 | to 6 000 | 4600 | 134 | 1997 | Gasoline | 4 | Automatic | 4 | Front wheel drive | 10.4 | from 490 to 930 | 95 RON | EURO III | 65 | 11.9 | 195 | 13.3 | 7 | 9.3 | Disc | Ventilated disc | Independent, Multi wishbone | Independent, MacPherson Struts
64206 | Kia | Magentis | 1 generation [Restyling] | 2003 | 2006 | Sedan | 2.0 MT (134 h.p.) | 1530 | 1820 |  | 1478 | 4730 | 5 | 479 | 810 | Sedan | 1410 | 1985 |  |  |  |  | 507 | 1540 | 2700 | 160 | 88 | 85 |  |  | 4 | Injector | Inline | 180 | to 6 000 | 4600 | 134 | 1997 | Gasoline | 4 | Manual | 5 | Front wheel drive | 10.4 | from 530 to 940 | 95 RON | EURO III | 65 | 11.5 | 207 | 12.3 | 6.9 | 8.9 | Disc | Ventilated disc | Independent, Multi wishbone | Independent, MacPherson Struts
64207 | Kia | Magentis | 1 generation [Restyling] | 2003 | 2006 | Sedan | 2.5 AT (166 h.p.) | 1530 | 1815 |  | 1500 | 4720 | 5 | 479 | 810 | Sedan | 1410 | 2000 |  |  |  |  | 500 | 1540 | 2700 | 160 | 75 | 84 |  |  | 4 | Injector | V-type | 230 | to 6 000 | 4000 | 166 | 2494 | Gasoline | 6 | Automatic | 4 | Front wheel drive | 10.4 | from 430 to 860 | 95 RON | EURO III | 65 | 8.8 | 209 | 15.1 | 7.6 | 10.4 | Disc | Ventilated disc | Independent, Multi wishbone | Independent, MacPherson Struts
64208 | Kia | Magentis | 1 generation [Restyling] | 2003 | 2006 | Sedan | 2.5 MT (166 h.p.) | 1530 | 1815 |  | 1485 | 4720 | 5 | 479 | 810 | Sedan | 1410 | 2000 |  |  |  |  | 515 | 1540 | 2700 | 160 | 75 | 84 |  |  | 4 | Injector | V-type | 230 | to 6 000 | 4000 | 166 | 2494 | Gasoline | 6 | Manual | 5 | Front wheel drive | 10.4 | from 430 to 860 | 95 RON | EURO III | 65 | 8.5 | 214 | 15.1 | 7.6 | 10.4 | Disc | Ventilated disc | Independent, Multi wishbone | Independent, MacPherson Struts
43676 | Kia | Magentis | 2 generation | 2006 | 2008 | Sedan | 2.0 AT (142 h.p.) | 1552 | 1805 |  | 1432 | 4735 | 5 | 419 | 419 | Sedan | 1480 | 1960 |  |  |  |  | 548 | 1563 | 2720 | 160 | 86 | 86 |  |  | 4 | Multi-point fuel injection | Inline | 188 | to 6 000 | 4250 | 142 | 1998 | Gasoline | 4 | Automatic | 4 | Front wheel drive | 10.8 | from 570 to 970 | 95 RON | EURO IV | 62 | 11.2 | 195 | 10.9 | 6.4 | 8.1 | Disc | Ventilated disc | Independent, Multi wishbone | Independent, MacPherson Struts
43679 | Kia | Magentis | 2 generation | 2006 | 2008 | Sedan | 2.0 CRDi AT (138 h.p.) | 1552 | 1805 |  | 1557 | 4735 | 5 | 419 | 419 | Sedan | 1480 | 2060 |  |  |  |  | 503 | 1563 | 2720 | 160 | 92 | 83 |  |  | 4 | Common Rail | Inline | 225 | to 4 000 | 1800 | 138 | 1991 | Disel | 4 | Automatic | 4 | Front wheel drive | 10.8 | from 600 to 1 110 | Disel | EURO IV | 62 | 11.7 | 200 | 10.4 | 5.6 | 7.3 | Disc | Ventilated disc | Independent, Multi wishbone | Independent, MacPherson Struts
43677 | Kia | Magentis | 2 generation | 2006 | 2008 | Sedan | 2.0 CRDi MT (138 h.p.) | 1552 | 1805 |  | 1525 | 4735 | 5 | 419 | 419 | Sedan | 1480 | 2045 |  |  |  |  | 520 | 1563 | 2720 | 160 | 92 | 83 |  |  | 4 | Common Rail | Inline | 225 | to 4 000 | 1800 | 138 | 1991 | Disel | 4 | Manual | 6 | Front wheel drive | 10.8 | from 770 to 1 240 | Disel | EURO IV | 62 | 10.4 | 201 | 8.1 | 5 | 6 | Disc | Ventilated disc | Independent, Multi wishbone | Independent, MacPherson Struts
43680 | Kia | Magentis | 2 generation | 2006 | 2008 | Sedan | 2.0 MT (142 h.p.) | 1552 | 1805 |  | 1408 | 4735 | 5 | 419 | 419 | Sedan | 1480 | 1960 |  |  |  |  | 552 | 1563 | 2720 | 160 | 86 | 86 |  |  | 4 | Multi-point fuel injection | Inline | 188 | to 6 000 | 4250 | 142 | 1998 | Gasoline | 4 | Manual | 5 | Front wheel drive | 10.8 | from 590 to 1 000 | 95 RON | EURO IV | 62 | 10.2 | 208 | 10.5 | 6.2 | 7.7 | Disc | Ventilated disc | Independent, Multi wishbone | Independent, MacPherson Struts
43683 | Kia | Magentis | 2 generation | 2006 | 2008 | Sedan | 2.7 AT (185 h.p.) | 1552 | 1805 |  | 1490 | 4735 | 5 | 419 | 419 | Sedan | 1480 | 2020 |  |  |  |  | 530 | 1563 | 2720 | 160 | 75 | 86.7 |  |  | 4 | Multi-point fuel injection | V-type | 247 | to 6 000 | 4000 | 185 | 2656 | Gasoline | 6 | Automatic | 5 | Front wheel drive | 10.8 | from 470 to 890 | 95 RON | EURO IV | 62 | 9.1 | 220 | 13.1 | 7 | 9.2 | Disc | Ventilated disc | Independent, Multi wishbone | Independent, MacPherson Struts
18688 | Kia | Magentis | 2 generation [Restyling] | 2008 | 2010 | Sedan | 2.0 AT (150 h.p.) | 1552 | 1805 |  | 1433 | 4800 | 5 | 500 | 500 | Sedan | 1480 | 1980 |  |  |  |  | 547 | 1558 | 2720 | 160 | 86 | 86 |  |  | 4 | Multi-point fuel injection | Inline | 197 | to 6 200 | 4600 | 150 | 1998 | Gasoline | 4 | Automatic | 4 | Front wheel drive | 10.8 | from 630 to 940 | 95 RON | EURO IV | 62 | 11 | 200 | 9.8 | 6.6 | 7.8 | Disc | Ventilated disc | Independent, Multi wishbone | Independent, MacPherson Struts
18689 | Kia | Magentis | 2 generation [Restyling] | 2008 | 2010 | Sedan | 2.0 AT (162 h.p.) | 1552 | 1805 |  | 1433 | 4800 | 5 | 500 | 500 | Sedan | 1480 | 1980 |  |  |  |  | 547 | 1558 | 2720 | 160 | 86 | 86 |  |  | 4 | Multi-point fuel injection | Inline | 197 | to 6 200 | 4600 | 162 | 1998 | Gasoline | 4 | Automatic | 4 | Front wheel drive | 10.8 | from 630 to 940 | 95 RON | EURO IV | 62 | 11.1 | 200 | 9.8 | 6.6 | 7.8 | Disc | Ventilated disc | Independent, Multi wishbone | Independent, MacPherson Struts
18692 | Kia | Magentis | 2 generation [Restyling] | 2008 | 2010 | Sedan | 2.0 CRDi AT (148 h.p.) | 1552 | 1805 |  | 1547 | 4800 | 5 | 500 | 500 | Sedan | 1480 | 2060 |  |  |  |  | 513 | 1558 | 2720 | 160 | 92 | 83 |  |  | 4 | Common Rail | Inline | 305 | to 3 800 | 1800 | 148 | 1991 | Disel | 4 | Automatic | 4 | Front wheel drive | 10.8 | from 660 to 1 130 | Disel | EURO IV | 62 | 11.3 | 200 | 9.4 | 5.5 | 6.9 | Disc | Ventilated disc | Independent, Multi wishbone | Independent, MacPherson Struts
18693 | Kia | Magentis | 2 generation [Restyling] | 2008 | 2010 | Sedan | 2.0 CRDi MT (148 h.p.) | 1552 | 1805 |  | 1528 | 4800 | 5 | 500 | 500 | Sedan | 1480 | 2045 |  |  |  |  | 517 | 1558 | 2720 | 160 | 92 | 83 |  |  | 4 | Common Rail | Inline | 305 | to 3 800 | 1800 | 148 | 1991 | Disel | 4 | Manual | 6 | Front wheel drive | 10.8 | from 790 to 1 270 | Disel | EURO IV | 62 | 10.3 | 201 | 7.8 | 4.9 | 6 | Disc | Ventilated disc | Independent, Multi wishbone | Independent, MacPherson Struts
18690 | Kia | Magentis | 2 generation [Restyling] | 2008 | 2010 | Sedan | 2.0 MT (150 h.p.) | 1552 | 1805 |  | 1418 | 4800 | 5 | 500 | 500 | Sedan | 1480 | 1960 |  |  |  |  | 542 | 1558 | 2720 | 160 | 86 | 86 |  |  | 4 | Multi-point fuel injection | Inline | 197 | to 6 200 | 4600 | 150 | 1998 | Gasoline | 4 | Manual | 5 | Front wheel drive | 10.8 | from 630 to 1 020 | 95 RON | EURO IV | 62 | 9.9 | 210 | 9.8 | 6.1 | 7.5 | Disc | Ventilated disc | Independent, Multi wishbone | Independent, MacPherson Struts
18691 | Kia | Magentis | 2 generation [Restyling] | 2008 | 2010 | Sedan | 2.0 MT (162 h.p.) | 1552 | 1805 |  | 1418 | 4800 | 5 | 500 | 500 | Sedan | 1480 | 1960 |  |  |  |  | 542 | 1558 | 2720 | 160 | 86 | 86 |  |  | 4 | Multi-point fuel injection | Inline | 197 | to 6 200 | 4600 | 162 | 1998 | Gasoline | 4 | Manual | 5 | Front wheel drive | 10.8 | from 630 to 1 020 | 95 RON | EURO IV | 62 | 9.9 | 210 | 9.8 | 6.1 | 7.5 | Disc | Ventilated disc | Independent, Multi wishbone | Independent, MacPherson Struts
18697 | Kia | Magentis | 2 generation [Restyling] | 2008 | 2010 | Sedan | 2.7 AT (190 h.p.) | 1552 | 1805 |  | 1508 | 4800 | 5 | 500 | 500 | Sedan | 1480 | 2020 |  |  |  |  | 512 | 1558 | 2720 | 160 | 75 | 86.7 |  |  | 4 | Multi-point fuel injection | V-type | 250 | to 6 000 | 4500 | 190 | 2656 | Gasoline | 6 | Automatic | 5 | Front wheel drive | 10.8 | from 480 to 910 | 95 RON | EURO IV | 62 | 9 | 220 | 13 | 6.8 | 9.1 | Disc | Ventilated disc | Independent, Multi wishbone | Independent, MacPherson Struts
212886 | Kia | Mohave | 1 generation | 2009 | 2016 | Crossover | 3.0 CRDi AT AWD (250 h.p.) | 1640 | 1915 |  | 2218 | 4880 | 7 | 350 | 2765 | Crossover | 1765 | 2820 |  |  |  |  | 602 | 1630 | 2895 | 217 | 87 | 96 | Present | Turbo | 4 | Common Rail | V-type | 549 | to 3 800 | 2000 | 250 | 2959 | Disel | 6 | Automatic | 8 | All wheel drive (AWD) | 11 | from 660 to 1 080 | Disel | EURO IV | 82 | 9 | 190 | 12.4 | 7.6 | 9.3 | Disc | Ventilated disc | Independent, Hydraulic element, Multi wishbone, Dampers, Spring, Stabilizer bar | Independent, Hydraulic element, Multi wishbone, Dampers, Spring, Stabilizer bar
212887 | Kia | Mohave | 1 generation | 2009 | 2016 | Crossover | 3.8 AT AWD (275 h.p.) | 1640 | 1915 |  | 2106 | 4880 | 7 | 350 | 2765 | Crossover | 1765 | 2720 |  |  |  |  | 614 | 1630 | 2895 | 217 |  |  |  |  | 4 | Multi-point fuel injection | V-type | 369 | to 6 000 | 4400 | 275 | 3778 | Gasoline | 6 | Automatic | 5 | All wheel drive (AWD) | 11 | from 540 to 850 | 95 RON | EURO IV | 82 | 8.5 | 190 | 15.1 | 9.6 | 11.6 | Disc | Ventilated disc | Independent, Hydraulic element, Multi wishbone, Dampers, Stabilizer bar | Independent, Hydraulic element, Multi wishbone, Dampers, Spring, Stabilizer bar
212903 | Kia | Morning | 1 generation | 2004 | 2007 | Hatchback | 1.0 AT (61 h.p.) | 1385 | 1595 |  | 885 | 3495 | 5 | 127 | 868 | Hatchback | 1480 | 1215 |  |  |  |  | 330 | 1400 | 2370 | 145 | 73 | 66 |  |  | 3 | Multi-point fuel injection | Inline | 86.3 | to 5 600 | 4500 | 61 | 999 | Gasoline | 4 | Automatic | 4 | Front wheel drive | 9.2 | from 450 to 760 | 95 RON |  | 35 | 17.2 | 142 | 7.7 | 4.6 | 5.8 | Drum | Disc | Torsion beam, Spring | Independent, MacPherson Struts, Stabilizer bar
212904 | Kia | Morning | 1 generation | 2004 | 2007 | Hatchback | 1.0 MT (61 h.p.) | 1385 | 1595 |  | 865 | 3495 | 5 | 127 | 868 | Hatchback | 1480 | 1195 |  |  |  |  | 330 | 1400 | 2370 | 145 | 73 | 66 |  |  | 3 | Multi-point fuel injection | Inline | 86.3 | to 5 600 | 4500 | 61 | 999 | Gasoline | 4 | Manual | 5 | Front wheel drive | 9.2 | from 490 to 780 | 95 RON |  | 35 | 15.4 | 149 | 7.2 | 4.5 | 5.6 | Drum | Disc | Torsion beam, Spring | Independent, MacPherson Struts, Stabilizer bar
212898 | Kia | Morning | 1 generation [2-й Restyling] | 2008 | 2010 | Hatchback | 1.0 AT (64 h.p.) | 1385 | 1595 |  | 877 | 3535 | 5 | 127 | 882 | Hatchback | 1480 | 1231 |  |  |  |  | 354 | 1400 | 2370 | 145 | 73 | 66 |  |  | 3 | Multi-point fuel injection | Inline | 86 | to 5 600 | 4500 | 64 | 999 | Gasoline | 4 | Automatic | 4 | Front wheel drive | 9.2 | from 450 to 780 | 95 RON |  | 35 | 16.4 | 142 | 7.7 | 4.5 | 5.8 | Drum | Disc | Torsion beam, Spring | Independent, MacPherson Struts, Stabilizer bar
212897 | Kia | Morning | 1 generation [2-й Restyling] | 2008 | 2010 | Hatchback | 1.0 LPi AT (67 h.p.) | 1385 | 1595 |  | 906 | 3535 | 5 | 127 | 882 | Hatchback | 1480 | 1222 |  |  |  |  | 316 | 1400 | 2370 | 145 | 73 | 66 |  |  | 3 | Multi-point fuel injection | Inline | 88 | to 5 600 | 3000 | 67 | 999 | CNG | 4 | Automatic | 4 | Front wheel drive | 9.2 | from 520 to 870 | CNG |  | 48 | 16.7 | 142 | 9.2 | 5.5 | 7 | Drum | Disc | Torsion beam, Spring | Independent, MacPherson Struts, Stabilizer bar
212899 | Kia | Morning | 1 generation [2-й Restyling] | 2008 | 2010 | Hatchback | 1.0 LPi MT (67 h.p.) | 1385 | 1595 |  | 886 | 3535 | 5 | 127 | 882 | Hatchback | 1480 | 1202 |  |  |  |  | 316 | 1400 | 2370 | 145 | 73 | 66 |  |  | 3 | Multi-point fuel injection | Inline | 88 | to 5 600 | 3000 | 67 | 999 | CNG | 4 | Manual | 5 | Front wheel drive | 9.2 | from 530 to 890 | CNG |  | 48 | 15.1 | 150 | 9.1 | 5.4 | 7 | Drum | Disc | Torsion beam, Spring | Independent, MacPherson Struts, Stabilizer bar
212900 | Kia | Morning | 1 generation [2-й Restyling] | 2008 | 2010 | Hatchback | 1.0 MT (64 h.p.) | 1385 | 1595 |  | 848 | 3535 | 5 | 127 | 882 | Hatchback | 1480 | 1202 |  |  |  |  | 354 | 1400 | 2370 | 145 | 73 | 66 |  |  | 3 | Multi-point fuel injection | Inline | 86 | to 5 600 | 4500 | 64 | 999 | Gasoline | 4 | Manual | 5 | Front wheel drive | 9.2 | from 490 to 780 | 95 RON |  | 35 | 15 | 150 | 7.1 | 4.5 | 5.6 | Drum | Disc | Torsion beam, Spring | Independent, MacPherson Struts, Stabilizer bar
212894 | Kia | Morning | 1 generation [3-й Restyling] | 2010 | 2011 | Hatchback | 1.0 AT (72 h.p.) | 1385 | 1595 |  | 878 | 3535 | 5 | 157 | 882 | Hatchback | 1480 | [6 empty] | 1400 | 2370 | 145 | 73 | 66 |  |  | 3 | Multi-point fuel injection | Inline | 90 | to 6 000 | 4500 | 72 | 999 | Gasoline | 4 | Automatic | 4 | Front wheel drive | 9.2 | from 450 to 740 | 95 RON |  | 35 | 15.2 | 156 | 7.8 | 4.7 | 5.8 | Drum | Disc | Torsion beam, Spring | Independent, MacPherson Struts, Stabilizer bar
212893 | Kia | Morning | 1 generation [3-й Restyling] | 2010 | 2011 | Hatchback | 1.0 LPi AT (72 h.p.) | 1385 | 1595 |  | 906 | 3535 | 5 | 157 | 882 | Hatchback | 1480 | [6 empty] | 1400 | 2370 | 145 | 73 | 66 |  |  | 3 | Multi-point fuel injection | Inline | 90 | to 6 000 | 4500 | 72 | 999 | CNG | 4 | Automatic | 4 | Front wheel drive | 9.2 | from 490 to 840 | CNG |  | 48 | 15.6 | 155 | 9.7 | 5.7 | 7.2 | Drum | Disc | Torsion beam, Spring | Independent, MacPherson Struts, Stabilizer bar
212895 | Kia | Morning | 1 generation [3-й Restyling] | 2010 | 2011 | Hatchback | 1.0 LPi MT (72 h.p.) | 1385 | 1595 |  | 886 | 3535 | 5 | 157 | 882 | Hatchback | 1480 | [6 empty] | 1400 | 2370 | 145 | 73 | 66 |  |  | 3 | Multi-point fuel injection | Inline | 90 | to 6 000 | 4500 | 72 | 999 | CNG | 4 | Manual | 5 | Front wheel drive | 9.2 | from 510 to 860 | CNG |  | 48 | 14 | 164 | 9.4 | 5.6 | 7.2 | Drum | Disc | Torsion beam, Spring | Independent, MacPherson Struts, Stabilizer bar
212896 | Kia | Morning | 1 generation [3-й Restyling] | 2010 | 2011 | Hatchback | 1.0 MT (72 h.p.) | 1385 | 1595 |  | 849 | 3535 | 5 | 157 | 882 | Hatchback | 1480 | [6 empty] | 1400 | 2370 | 145 | 73 | 66 |  |  | 3 | Multi-point fuel injection | Inline | 90 | to 6 000 | 4500 | 72 | 999 | Gasoline | 4 | Manual | 5 | Front wheel drive | 9.2 | from 460 to 780 | 95 RON |  | 35 | 13.5 | 166 | 7.6 | 4.5 | 5.8 | Drum | Disc | Torsion beam, Spring | Independent, MacPherson Struts, Stabilizer bar
212901 | Kia | Morning | 1 generation [Restyling] | 2007 | 2008 | Hatchback | 1.0 AT (64 h.p.) | 1385 | 1595 |  | 877 | 3535 | 5 | 157 | 882 | Hatchback | 1480 | 1231 |  |  |  |  | 354 | 1400 | 2370 | 145 | 73 | 66 |  |  | 3 | Multi-point fuel injection | Inline | 86 | to 5 600 | 4500 | 64 | 999 | Gasoline | 4 | Automatic | 4 | Front wheel drive | 9.2 | from 450 to 780 | 95 RON |  | 35 | 16.4 | 142 | 7.7 | 4.5 | 5.8 | Drum | Disc | Torsion beam, Spring | Independent, MacPherson Struts, Stabilizer bar
212902 | Kia | Morning | 1 generation [Restyling] | 2007 | 2008 | Hatchback | 1.0 MT (64 h.p.) | 1385 | 1595 |  | 848 | 3535 | 5 | 157 | 882 | Hatchback | 1480 | 1202 |  |  |  |  | 354 | 1400 | 2370 | 145 | 73 | 66 |  |  | 3 | Multi-point fuel injection | Inline | 86 | to 5 600 | 4500 | 64 | 999 | Gasoline | 4 | Manual | 5 | Front wheel drive | 9.2 | from 490 to 780 | 95 RON |  | 35 | 15 | 150 | 7.1 | 4.5 | 5.6 | Drum | Disc | Torsion beam, Spring | Independent, MacPherson Struts, Stabilizer bar
212889 | Kia | Morning | 2 generation | 2011 | 2017 | Hatchback | 1.0 AT (82 h.p.) | 1424 | 1595 |  | 910 | 3595 | 5 | 200 | 200 | Hatchback | 1485 | [6 empty] | 1421 | 2385 | 142 | 73 | 66 |  |  | 4 | Multi-point fuel injection | Inline | 94 | to 6 400 | 3500 | 82 | 998 | Gasoline | 4 | Automatic | 4 | Front wheel drive | 9.2 | from 500 to 580 | 95 RON |  | 35 |  |  | 7 | 6 | 6.6 | Drum | Disc | Torsion beam, Spring | Independent, MacPherson Struts, Stabilizer bar
212888 | Kia | Morning | 2 generation | 2011 | 2017 | Hatchback | 1.0 Bi-Fuel AT (82 h.p.) | 1424 | 1595 |  | 955 | 3595 | 5 | 200 | 200 | Hatchback | 1485 | [6 empty] | 1421 | 2385 | 142 | 73 | 66 |  |  | 4 | Multi-point fuel injection | Inline | 94 | to 6 400 | 3500 | 82 | 998 | Gasoline, CNG | 4 | Automatic | 4 | Front wheel drive | 9.2 | from 550 to 660 | 95 RON, CNG |  | 48 |  |  | 8.7 | 7.3 | 8.1 | Drum | Disc | Torsion beam, Spring | Independent, MacPherson Struts, Stabilizer bar
212890 | Kia | Morning | 2 generation | 2011 | 2017 | Hatchback | 1.0 Bi-Fuel MT (82 h.p.) | 1424 | 1595 |  | 935 | 3595 | 5 | 200 | 200 | Hatchback | 1485 | [6 empty] | 1421 | 2385 | 142 | 73 | 66 |  |  | 4 | Multi-point fuel injection | Inline | 94 | to 6 400 | 3500 | 82 | 998 | Gasoline, CNG | 4 | Manual | 5 | Front wheel drive | 9.2 | from 650 to 790 | 95 RON, CNG |  | 48 |  |  | 7.4 | 6.1 | 7.1 | Drum | Disc | Torsion beam, Spring | Independent, MacPherson Struts, Stabilizer bar
212892 | Kia | Morning | 2 generation | 2011 | 2017 | Hatchback | 1.0 Eco Plus CVT (80 h.p.) | 1424 | 1595 |  | 940 | 3595 | 5 | 200 | 200 | Hatchback | 1485 | [6 empty] | 1421 | 2385 | 142 | 73 | 66 |  |  | 4 | Multi-point fuel injection | Inline | 94 | to 6 400 | 3500 | 80 | 998 | Gasoline | 4 | Continuously variable transmission (CVT) |  | Front wheel drive | 9.2 | from 540 to 610 | 95 RON |  | 35 |  |  | 6.5 | 5.7 | 6.1 | Drum | Disc | Torsion beam, Spring | Independent, MacPherson Struts, Stabilizer bar
212891 | Kia | Morning | 2 generation | 2011 | 2017 | Hatchback | 1.0 MT (82 h.p.) | 1424 | 1595 |  | 890 | 3595 | 5 | 200 | 200 | Hatchback | 1485 | [6 empty] | 1421 | 2385 | 142 | 73 | 66 |  |  | 4 | Multi-point fuel injection | Inline | 94 | to 6 400 | 3500 | 82 | 998 | Gasoline | 4 | Manual | 5 | Front wheel drive | 9.2 | from 560 to 640 | 95 RON |  | 35 |  |  | 6.2 | 5.5 | 5.9 | Drum | Disc | Torsion beam, Spring | Independent, MacPherson Struts, Stabilizer bar
185303 | Kia | Opirus | 1 generation | 2003 | 2007 | Sedan | 3.5 AT (200 h.p.) | 1560 | 1850 |  | 1822 | 4979 | 5 | 440 | 440 | Sedan | 1486 | 2390 |  |  |  |  | 568 | 1570 | 2800 |  | 85.8 | 93 |  |  | 4 | Multi-point fuel injection | V-type | 298 | to 5 500 | 3500 | 200 | 3497 | Gasoline | 6 | Automatic | 5 | Front wheel drive | 11.4 | from 410 to 850 | 95 RON | EURO III | 70 | 9.2 | 220 | 16.9 | 8.2 | 11.4 | Disc | Ventilated disc | Stabilizer bar | Wishbone
6358 | Kia | Opirus | 1 generation [Restyling] | 2007 | 2010 | Sedan | 3.8 AT (262 h.p.) | 1590 | 1850 |  | 1700 | 5000 | 5 |  |  | Sedan | 1485 | 2265 |  |  |  |  | 565 | 1585 | 2800 | 165 | 87 | 96 |  |  | 4 | Multi-point fuel injection | V-type | 353 | to 6 000 | 4500 | 262 | 3778 | Gasoline | 6 | Automatic | 5 | Front wheel drive | 11.6 | from 430 to 900 | 95 RON | EURO III | 70 | 7.5 | 230 | 16.3 | 7.8 | 10.9 | Disc | Ventilated disc | Independent, Multi wishbone | Independent, Multi wishbone
192461 | Kia | Optima | 1 generation | 2000 | 2002 | Sedan | 1.8 AT (134 h.p.) | 1530 | 1815 |  | 1340 | 4745 | 5 | 385 | 385 | Sedan | 1420 | [6 empty] | 1540 | 2700 | 155 | 88 | 81.5 |  |  | 4 | Multi-point fuel injection | Inline | 169 | to 6 000 | 4500 | 134 | 1836 | Gasoline | 4 | Automatic | 4 | Front wheel drive | 10.4 | from 530 to 970 | 95 RON |  | 65 | 11.9 | 186 | 12.2 | 6.7 | 8.8 | Disc | Ventilated disc | Independent, Multi wishbone | Independent, MacPherson Struts
192462 | Kia | Optima | 1 generation | 2000 | 2002 | Sedan | 1.8 MT (134 h.p.) | 1530 | 1815 |  | 1320 | 4745 | 5 | 385 | 385 | Sedan | 1420 | [6 empty] | 1540 | 2700 | 155 | 88 | 81.5 |  |  | 4 | Multi-point fuel injection | Inline | 169 | to 6 000 | 4500 | 134 | 1836 | Gasoline | 4 | Manual | 5 | Front wheel drive | 10.4 | from 660 to 970 | 95 RON |  | 65 | 11 | 196 | 9.9 | 6.7 | 8.9 | Disc | Ventilated disc | Independent, Multi wishbone | Independent, MacPherson Struts
43771 | Kia | Optima | 1 generation | 2000 | 2002 | Sedan | 2.0 AT (149 h.p.) | 1530 | 1815 |  | 1355 | 4745 | 5 | 385 | 385 | Sedan | 1420 | [6 empty] | 1540 | 2700 | 155 | 88 | 85 |  |  | 4 | Multi-point fuel injection | Inline | 193 | to 6 000 | 4500 | 149 | 1997 | Gasoline | 4 | Automatic | 4 | Front wheel drive | 10.4 | from 500 to 930 | 95 RON |  | 65 | 10.5 | 190 | 13 | 7 | 9.5 | Disc | Ventilated disc | Independent, Multi wishbone | Independent, MacPherson Struts
43772 | Kia | Optima | 1 generation | 2000 | 2002 | Sedan | 2.0 MT (149 h.p.) | 1530 | 1815 |  | 1335 | 4745 | 5 | 385 | 385 | Sedan | 1420 | [6 empty] | 1540 | 2700 | 155 | 88 | 85 |  |  | 4 | Multi-point fuel injection | Inline | 193 | to 6 000 | 4500 | 149 | 1997 | Gasoline | 4 | Manual | 5 | Front wheel drive | 10.4 | from 590 to 930 | 95 RON |  | 65 | 9.7 | 202 | 11 | 7 | 9.5 | Disc | Ventilated disc | Independent, Multi wishbone | Independent, MacPherson Struts
43773 | Kia | Optima | 1 generation | 2000 | 2002 | Sedan | 2.4 AT (151 h.p.) | 1530 | 1815 |  | 1432 | 4745 | 5 | 385 | 385 | Sedan | 1420 | [6 empty] | 1540 | 2700 | 155 | 88 | 85 |  |  | 4 | Multi-point fuel injection | Inline | 216 | to 6 000 | 4500 | 151 | 2351 | Gasoline | 4 | Automatic | 4 | Front wheel drive | 10.4 | from 540 to 810 | 95 RON |  | 65 | 10.2 | 198 | 12 | 8 | 10.5 | Disc | Ventilated disc | Independent, Multi wishbone | Independent, MacPherson Struts
43774 | Kia | Optima | 1 generation | 2000 | 2002 | Sedan | 2.4 MT (151 h.p.) | 1530 | 1815 |  | 1432 | 4745 | 5 | 385 | 385 | Sedan | 1420 | [6 empty] | 1540 | 2700 | 155 | 88 | 85 |  |  | 4 | Multi-point fuel injection | Inline | 216 | to 6 000 | 4500 | 151 | 2351 | Gasoline | 4 | Manual | 5 | Front wheel drive | 10.4 | from 540 to 810 | 95 RON |  | 65 | 9.3 | 202 | 12 | 8 | 10.6 | Disc | Ventilated disc | Independent, Multi wishbone | Independent, MacPherson Struts
63204 | Kia | Optima | 1 generation | 2000 | 2002 | Sedan | 2.5 AT (172 h.p.) | 1530 | 1815 |  | 1447 | 4745 | 5 | 385 | 385 | Sedan | 1420 | [6 empty] | 1540 | 2700 | 155 | 75 | 84 |  |  | 4 | Multi-point fuel injection | V-type | 229 | to 6 000 | 4000 | 172 | 2494 | Gasoline | 6 | Automatic | 4 | Front wheel drive | 10.4 | from 430 to 720 | 95 RON |  | 65 | 9.8 | 206 | 15 | 9 | 10.3 | Disc | Ventilated disc | Independent, Multi wishbone | Independent, MacPherson Struts
63206 | Kia | Optima | 1 generation | 2000 | 2002 | Sedan | 2.7 AT (181 h.p.) | 1530 | 1815 |  | 1447 | 4745 | 5 | 385 | 385 | Sedan | 1420 | [6 empty] | 1540 | 2700 | 155 | 75 | 86.7 |  |  | 4 | Multi-point fuel injection | V-type | 245 | to 6 000 | 2400 | 181 | 2656 | Gasoline | 6 | Automatic | 4 | Front wheel drive | 10.4 | from 410 to 650 | 95 RON |  | 65 | 9.1 | 209 | 16 | 10 | 11.2 | Disc | Ventilated disc | Independent, Multi wishbone | Independent, MacPherson Struts
172793 | Kia | Optima | 1 generation [Restyling] | 2002 | 2006 | Sedan | 1.8 AT (134 h.p.) | 1530 | 1815 |  | 1405 | 4745 | 5 | 385 | 385 | Sedan | 1420 | [6 empty] | 1540 | 2700 | 155 | 88 | 81.5 |  |  | 4 | Multi-point fuel injection | Inline | 169 | to 6 000 | 4500 | 134 | 1836 | Gasoline | 4 | Automatic | 4 | Front wheel drive | 10.4 | from 540 to 720 | 95 RON |  | 65 | 12.5 | 190 | 12 | 9 | 10 | Disc | Ventilated disc | Independent, Multi wishbone | Independent, MacPherson Struts
172794 | Kia | Optima | 1 generation [Restyling] | 2002 | 2006 | Sedan | 1.8 MT (134 h.p.) | 1530 | 1815 |  | 1390 | 4745 | 5 | 385 | 385 | Sedan | 1420 | [6 empty] | 1540 | 2700 | 155 | 88 | 81.5 |  |  | 4 | Multi-point fuel injection | Inline | 169 | to 6 000 | 4500 | 134 | 1836 | Gasoline | 4 | Manual | 5 | Front wheel drive | 10.4 | from 650 to 930 | 95 RON |  | 65 | 11.5 | 199 | 10 | 7 | 9.1 | Disc | Ventilated disc | Independent, Multi wishbone | Independent, MacPherson Struts
172795 | Kia | Optima | 1 generation [Restyling] | 2002 | 2006 | Sedan | 2.0 AT (149 h.p.) | 1530 | 1815 |  | 1420 | 4745 | 5 | 385 | 385 | Sedan | 1420 | [6 empty] | 1540 | 2700 | 155 | 88 | 85 |  |  | 4 | Multi-point fuel injection | Inline | 194 | to 6 000 | 4500 | 149 | 1997 | Gasoline | 4 | Automatic | 4 | Front wheel drive | 10.4 | from 500 to 720 | 95 RON |  | 65 | 10.9 | 195 | 13 | 9 | 10 | Disc | Ventilated disc | Independent, Multi wishbone | Independent, MacPherson Struts
172796 | Kia | Optima | 1 generation [Restyling] | 2002 | 2006 | Sedan | 2.0 MT (149 h.p.) | 1530 | 1815 |  | 1405 | 4745 | 5 | 385 | 385 | Sedan | 1420 | [6 empty] | 1540 | 2700 | 155 | 88 | 85 |  |  | 4 | Multi-point fuel injection | Inline | 194 | to 6 000 | 4500 | 149 | 1997 | Gasoline | 4 | Manual | 5 | Front wheel drive | 10.4 | from 590 to 930 | 95 RON |  | 65 | 10.1 | 207 | 11 | 7 | 9.7 | Disc | Ventilated disc | Independent, Multi wishbone | Independent, MacPherson Struts
172797 | Kia | Optima | 1 generation [Restyling] | 2002 | 2006 | Sedan | 2.4 AT (140 h.p.) | 1530 | 1815 |  | 1497 | 4745 | 5 | 385 | 385 | Sedan | 1420 | [6 empty] | 1540 | 2700 | 155 | 100 | 86.5 |  |  | 4 | Multi-point fuel injection | Inline | 199 | to 5 500 | 3000 | 140 | 2351 | Gasoline | 4 | Automatic | 5 | Front wheel drive | 10.4 | from 590 to 830 | 95 RON |  | 65 | 11.9 | 188 | 11 | 7.8 | 9.4 | Disc | Ventilated disc | Independent, Multi wishbone | Independent, MacPherson Struts
172798 | Kia | Optima | 1 generation [Restyling] | 2002 | 2006 | Sedan | 2.4 MT (140 h.p.) | 1530 | 1815 |  | 1488 | 4745 | 5 | 385 | 385 | Sedan | 1420 | [6 empty] | 1540 | 2700 | 155 | 100 | 86.5 |  |  | 4 | Multi-point fuel injection | Inline | 199 | to 5 500 | 3000 | 140 | 2351 | Gasoline | 4 | Manual | 5 | Front wheel drive | 10.4 | from 640 to 830 | 95 RON |  | 65 | 11.2 | 198 | 10.2 | 7.8 | 9.4 | Disc | Ventilated disc | Independent, Multi wishbone | Independent, MacPherson Struts
172799 | Kia | Optima | 1 generation [Restyling] | 2002 | 2006 | Sedan | 2.5 AT (176 h.p.) | 1530 | 1815 |  | 1450 | 4745 | 5 | 385 | 385 | Sedan | 1420 | [6 empty] | 1540 | 2700 | 155 | 75 | 84 |  |  | 4 | Multi-point fuel injection | V-type | 229 | to 6 000 | 4000 | 176 | 2494 | Gasoline | 6 | Automatic | 4 | Front wheel drive | 10.4 | from 430 to 650 | 95 RON |  | 65 | 9.8 | 209 | 15 | 10 | 10.7 | Disc | Ventilated disc | Independent, Multi wishbone | Independent, MacPherson Struts
172800 | Kia | Optima | 1 generation [Restyling] | 2002 | 2006 | Sedan | 2.7 AT (172 h.p.) | 1530 | 1815 |  | 1487 | 4745 | 5 | 385 | 385 | Sedan | 1420 | [6 empty] | 1540 | 2700 | 155 | 75 | 86.7 |  |  | 4 | Multi-point fuel injection | V-type | 245 | to 6 000 | 4000 | 172 | 2656 | Gasoline | 6 | Automatic | 4 | Front wheel drive | 10.4 | from 410 to 650 | 95 RON |  | 65 | 9.4 | 208 | 16 | 10 | 11.3 | Disc | Ventilated disc | Independent, Multi wishbone | Independent, MacPherson Struts
43758 | Kia | Optima | 2 generation | 2006 | 2008 | Sedan | 2.4 AT (163 h.p.) | 1552 | 1805 |  | 1442 | 4735 | 5 | 419 | 816 | Sedan | 1480 | [6 empty] | 1563 | 2720 | 160 | 97 | 88 |  |  | 4 | Multi-point fuel injection | Inline | 221 | to 5 800 | 4250 | 163 | 2359 | Gasoline | 4 | Automatic | 5 | Front wheel drive | 10.8 | from 550 to 820 | 95 RON |  | 62 | 9.5 | 209 | 11.2 | 7.6 | 9.4 | Disc | Ventilated disc | Independent, Multi wishbone, Spring, Stabilizer bar | Independent, MacPherson Struts, Spring, Stabilizer bar
175335 | Kia | Optima | 2 generation | 2006 | 2008 | Sedan | 2.4 MT (163 h.p.) | 1552 | 1805 |  | 1425 | 4735 | 5 | 419 | 816 | Sedan | 1480 | [6 empty] | 1563 | 2720 | 160 | 97 | 88 |  |  | 4 | Multi-point fuel injection | Inline | 221 | to 5 800 | 4250 | 163 | 2359 | Gasoline | 4 | Manual | 5 | Front wheel drive | 10.8 | from 630 to 900 | 95 RON |  | 62 | 9.3 | 210 | 9.8 | 6.9 | 8.4 | Disc | Ventilated disc | Independent, Multi wishbone, Spring, Stabilizer bar | Independent, MacPherson Struts, Spring, Stabilizer bar
43759 | Kia | Optima | 2 generation | 2006 | 2008 | Sedan | 2.7 AT (188 h.p.) | 1552 | 1805 |  | 1490 | 4735 | 5 | 419 | 816 | Sedan | 1480 | 2020 | [5 empty] | 1563 | 2720 | 160 | 75 | 86.7 |  |  | 4 | Multi-point fuel injection | V-type | 247 | to 6 000 | 4000 | 188 | 2656 | Gasoline | 6 | Automatic | 5 | Front wheel drive | 10.8 | from 470 to 890 | 95 RON |  | 62 | 9.1 | 220 | 13.1 | 7 | 9.2 | Disc | Ventilated disc | Independent, Multi wishbone, Spring, Stabilizer bar | Independent, MacPherson Struts, Spring, Stabilizer bar
172599 | Kia | Optima | 2 generation [Restyling] | 2009 | 2010 | Sedan | 2.4 AT (177 h.p.) | 1552 | 1805 |  | 1442 | 4800 | 5 | 425 | 425 | Sedan | 1480 | [6 empty] | 1563 | 2720 | 160 | 97 | 88 |  |  | 4 | Multi-point fuel injection | Inline | 229 | to 6 000 | 4000 | 177 | 2359 | Gasoline | 4 | Automatic | 5 | Front wheel drive | 10.8 | from 580 to 850 | 95 RON |  | 62 | 9.1 | 213 | 10.7 | 7.3 | 9 | Disc | Ventilated disc | Independent, Multi wishbone, Spring, Stabilizer bar | Independent, MacPherson Struts, Spring, Stabilizer bar
172600 | Kia | Optima | 2 generation [Restyling] | 2009 | 2010 | Sedan | 2.4 MT (177 h.p.) | 1552 | 1805 |  | 1432 | 4800 | 5 | 425 | 425 | Sedan | 1480 | [6 empty] | 1563 | 2720 | 160 | 97 | 88 |  |  | 4 | Multi-point fuel injection | Inline | 229 | to 6 000 | 4000 | 177 | 2359 | Gasoline | 4 | Manual | 5 | Front wheel drive | 10.8 | from 580 to 850 | 95 RON |  | 62 | 8.4 | 217 | 10.7 | 7.3 | 9 | Disc | Ventilated disc | Independent, Multi wishbone, Spring, Stabilizer bar | Independent, MacPherson Struts, Spring, Stabilizer bar
172601 | Kia | Optima | 2 generation [Restyling] | 2009 | 2010 | Sedan | 2.7 AT (197 h.p.) | 1552 | 1805 |  | 1494 | 4800 | 5 | 425 | 425 | Sedan | 1480 | [6 empty] | 1563 | 2720 | 160 | 75 | 86.7 |  |  | 4 | Multi-point fuel injection | V-type | 250 | to 6 000 | 4000 | 197 | 2656 | Gasoline | 6 | Automatic | 5 | Front wheel drive | 10.8 | from 530 to 740 | 95 RON |  | 62 | 8.5 | 222 | 11.8 | 8.4 | 10.2 | Disc | Ventilated disc | Independent, Multi wishbone, Spring, Stabilizer bar | Independent, MacPherson Struts, Spring, Stabilizer bar
43791 | Kia | Optima | 3 generation | 2010 | 2014 | Sedan | 2.0 MPI AT (150 h.p.) | 1601 | 1830 |  | 1601 | 4845 | 5 | 505 | 505 | Sedan | 1455 | 2000 |  |  |  |  | 399 | 1591 | 2795 | 145 |  |  |  |  | 4 | Multi-point fuel injection | Inline | 198 | to 6 200 | 4600 | 150 | 1998 | Gasoline | 4 | Automatic | 6 | Front wheel drive | 10.9 | from 670 to 1 190 | 95 RON | EURO V | 70 | 10.9 | 202 | 10.5 | 5.9 | 7.6 | Disc | Ventilated disc | Independent, Lever, Dampers, Spring, Stabilizer bar | Independent, MacPherson Struts, Spring, Stabilizer bar
43794 | Kia | Optima | 3 generation | 2010 | 2014 | Sedan | 2.0 MPI MT (150 h.p.) | 1601 | 1830 |  | 1588 | 4845 | 5 | 505 | 505 | Sedan | 1455 | 2000 |  |  |  |  | 412 | 1591 | 2795 | 145 |  |  |  |  | 4 | Multi-point fuel injection | Inline | 198 | to 6 200 | 4600 | 150 | 1998 | Gasoline | 4 | Manual | 6 | Front wheel drive | 10.9 | from 630 to 1 170 | 95 RON | EURO V | 70 | 9.8 | 210 | 11.2 | 6 | 7.9 | Disc | Ventilated disc | Independent, Lever, Dampers, Spring, Stabilizer bar | Independent, MacPherson Struts, Spring, Stabilizer bar
43797 | Kia | Optima | 3 generation | 2010 | 2014 | Sedan | 2.4 MPI AT (180 h.p.) | 1601 | 1830 |  | 1608 | 4845 | 5 | 505 | 505 | Sedan | 1455 | 2020 |  |  |  |  | 412 | 1591 | 2795 | 145 |  |  |  |  | 4 | Multi-point fuel injection | Inline | 231 | to 6 000 | 4000 | 180 | 2359 | Gasoline | 4 | Automatic | 6 | Front wheel drive | 10.9 | from 610 to 1 130 | 95 RON | EURO IV | 70 | 9.5 | 210 | 11.4 | 6.2 | 8.1 | Disc | Ventilated disc | Independent, Lever, Dampers, Spring, Stabilizer bar | Independent, MacPherson Struts, Spring, Stabilizer bar
18698 | Kia | Optima | 3 generation [Restyling] | 2013 | 2015 | Sedan | 2.0 AT (150 h.p.) | 1591 | 1830 |  | 1450 | 4845 | 5 | 505 | 505 | Sedan | 1455 | 2000 |  |  |  |  | 550 | 1591 | 2795 | 145 |  |  |  |  | 4 | Multi-point fuel injection | Inline | 196 | to 6 500 | 4800 | 150 | 1999 | Gasoline | 4 | Automatic | 6 | Front wheel drive | 10.8 | from 680 to 1 150 | 95 RON | EURO IV | 70 | 10.6 | 208 | 10.3 | 6.1 | 7.6 | Disc | Ventilated disc | Independent, Lever, Dampers, Spring, Stabilizer bar | Independent, MacPherson Struts, Spring, Stabilizer bar
18700 | Kia | Optima | 3 generation [Restyling] | 2013 | 2015 | Sedan | 2.0 MT (150 h.p.) | 1591 | 1830 |  | 1423 | 4845 | 5 | 505 | 505 | Sedan | 1455 | 2000 |  |  |  |  | 577 | 1591 | 2795 | 145 |  |  |  |  | 4 | Multi-point fuel injection | Inline | 196 | to 6 500 | 4800 | 150 | 1999 | Gasoline | 4 | Manual | 6 | Front wheel drive | 10.8 | from 750 to 1 250 | 95 RON | EURO IV | 70 | 9.5 | 210 | 9.3 | 5.6 | 7 | Disc | Ventilated disc | Independent, Lever, Dampers, Spring, Stabilizer bar | Independent, MacPherson Struts, Spring, Stabilizer bar
18701 | Kia | Optima | 3 generation [Restyling] | 2013 | 2015 | Sedan | 2.4 AT (180 h.p.) | 1601 | 1830 |  | 1480 | 4845 | 5 | 505 | 505 | Sedan | 1455 | 2020 |  |  |  |  | 540 | 1601 | 2795 | 145 | 97 | 88 |  |  | 4 | Multi-point fuel injection | Inline | 231 | to 6 000 | 4000 | 180 | 2359 | Gasoline | 4 | Automatic | 6 | Front wheel drive | 10.8 | from 610 to 1 130 | 95 RON | EURO IV | 70 | 9.5 | 210 | 11.5 | 6.2 | 8.1 | Disc | Ventilated disc | Independent, Lever, Dampers, Spring, Stabilizer bar | Independent, MacPherson Struts, Spring, Stabilizer bar
175718 | Kia | Optima | 4 generation | 2016 | 2017 | GT sedan 4-doors | 2.0 T AT (245 h.p.) | 1595 | 1860 |  | 1655 | 4855 | 5 |  |  | Sedan | 1485 | 2120 | [5 empty] | 1594 | 2805 | 155 |  |  |  | Turbo | 4 | direct injection | Inline | 350 | to 6 000 | 1400 | 245 | 1998 | Gasoline | 4 | Automatic | 6 | Front wheel drive |  | from 560 to 1 110 | 92 RON |  | 70 | 7.4 | 240 | 12.5 | 6.3 | 8.5 | Disc | Ventilated disc | Independent, Multi wishbone, Dampers, Spring, Stabilizer bar | Independent, MacPherson Struts, Spring, Stabilizer bar
183271 | Kia | Optima | 4 generation | 2016 | 2017 | Sedan 4-doors | 2.0 AT (150 h.p.) | 1595 | 1860 |  | 1545 | 4855 | 5 | 510 | 510 | Sedan | 1485 | 2020 | [5 empty] | 1594 | 2805 | 155 |  |  |  |  | 4 | Multi-point fuel injection | Inline | 196 | to 6 500 | 4800 | 150 | 1999 | Gasoline | 4 | Automatic | 6 | Front wheel drive |  | from 630 to 1 210 | 92 RON |  | 70 | 10.7 | 202 | 11.2 | 5.8 | 7.8 | Disc | Ventilated disc | Independent, Multi wishbone, Dampers, Spring, Stabilizer bar | Independent, MacPherson Struts, Spring, Stabilizer bar
183270 | Kia | Optima | 4 generation | 2016 | 2017 | Sedan 4-doors | 2.0 MT (150 h.p.) | 1595 | 1860 |  | 1530 | 4855 | 5 | 510 | 510 | Sedan | 1485 | 2000 | [5 empty] | 1594 | 2805 | 155 |  |  |  |  | 4 | Multi-point fuel injection | Inline | 196 | to 6 500 | 4800 | 150 | 1999 | Gasoline | 4 | Manual | 6 | Front wheel drive |  | from 670 to 1 150 | 92 RON |  | 70 | 9.6 | 205 | 10.4 | 6.1 | 7.7 | Disc | Ventilated disc | Independent, Multi wishbone, Dampers, Spring, Stabilizer bar | Independent, MacPherson Struts, Spring, Stabilizer bar
183273 | Kia | Optima | 4 generation | 2016 | 2017 | Sedan 4-doors | 2.4 GDI AT (188 h.p.) | 1595 | 1860 |  | 1575 | 4855 | 5 | 510 | 510 | Sedan | 1485 | 2050 | [5 empty] | 1594 | 2805 | 155 |  |  |  |  | 4 | direct injection | Inline | 241 | to 6 000 | 4000 | 188 | 2359 | Gasoline | 4 | Automatic | 6 | Front wheel drive |  | from 580 to 1 130 | 92 RON |  | 70 | 9.1 | 210 | 12 | 6.2 | 8.3 | Disc | Ventilated disc | Independent, Multi wishbone, Dampers, Spring, Stabilizer bar | Independent, MacPherson Struts, Spring, Stabilizer bar
212905 | Kia | Parktown | 1 generation | 1998 | 2000 | Wagon | 2.0 AT (146 h.p.) | 1510 | 1785 |  | 1330 | 4750 | 5 | 424 | 764 | Wagon | 1495 | 1780 |  |  |  |  | 450 | 1505 | 2659 |  | 86 | 86 |  |  | 4 | Multi-point fuel injection | Inline | 186 | to 6 000 | 4000 | 146 | 1998 | Gasoline | 4 | Automatic | 4 | Front wheel drive | 10.6 | from 460 to 860 | 92 RON |  | 60 | 11.6 | 195 | 13 | 7 | 9.3 | Disc | Ventilated disc | Independent, Multi wishbone | Independent, MacPherson Struts
200278 | Kia | Picanto | 1 generation | 2004 | 2007 | Hatchback | 1.0 MT (60 h.p.) | 1385 | 1595 |  | 981 | 3495 | 5 | 220 | 882 | Hatchback | 1480 | 1340 | [5 empty] | 1400 | 2370 | 160 | 73 | 66 |  |  | 3 | Multi-point fuel injection | Inline | 86.3 | to 5 600 | 2900 | 60 | 999 | Gasoline | 4 | Manual | 5 | Front wheel drive | 9.2 | from 590 to 800 | 95 RON | EURO IV | 35 | 16.3 | 150 | 5.9 | 4.4 | 4.9 | Drum | Disc | semi dependent, Torsion beam | Independent, MacPherson Struts
200279 | Kia | Picanto | 1 generation | 2004 | 2007 | Hatchback | 1.1 AT (64 h.p.) | 1385 | 1595 |  | 966 | 3495 | 5 | 220 | 882 | Hatchback | 1480 | 1350 | [5 empty] | 1400 | 2370 | 160 | 77 | 67 |  |  | 3 | Multi-point fuel injection | Inline | 97 | to 5 500 | 2800 | 64 | 1086 | Gasoline | 4 | Automatic | 4 | Front wheel drive | 9.2 | from 470 to 730 | 95 RON |  | 35 | 17 | 144 | 7.4 | 4.8 | 5.8 | Drum | Disc | semi dependent, Torsion beam | Independent, MacPherson Struts
200280 | Kia | Picanto | 1 generation | 2004 | 2007 | Hatchback | 1.1 D MT (75 h.p.) | 1385 | 1595 |  | 945 | 3495 | 5 | 157 | 882 | Hatchback | 1480 | 1485 | [5 empty] | 1400 | 2370 |  | 73.3 | 66 |  |  | 4 | Common Rail | Inline | 153 | to 4 000 | 1900 | 75 | 1120 | Disel | 3 | Manual | 5 | Front wheel drive |  | from 650 to 920 | Disel |  | 35 | 16 | 162 | 5.4 | 3.8 | 4.4 | Drum | Disc | Helical springs | Independent, MacPherson Struts, Spring, Stabilizer bar
200281 | Kia | Picanto | 1 generation | 2004 | 2007 | Hatchback | 1.1 MT (64 h.p.) | 1385 | 1595 |  | 966 | 3495 | 5 | 220 | 882 | Hatchback | 1480 | 1350 | [5 empty] | 1400 | 2370 | 160 | 77 | 67 |  |  | 3 | Multi-point fuel injection | Inline | 97 | from 5 500 | 2800 | 64 | 1086 | Gasoline | 4 | Manual | 5 | Front wheel drive | 9.2 | from 540 to 800 | 95 RON |  | 35 | 15.4 | 154 | 6.5 | 4.4 | 4.9 | Disc | Disc | semi dependent, Torsion beam | Independent, MacPherson Struts
53294 | Kia | Picanto | 1 generation [2-й Restyling] | 2008 | 2011 | Hatchback | 1.0 MT (62 h.p.) | 1385 | 1595 |  | 872 | 3535 | 5 | 157 | 882 | Hatchback | 1480 | 1350 | [5 empty] | 1400 | 2370 | 145 | 73 | 66 |  |  | 2 | Injector | Inline | 88 | to 5 500 | 4500 | 62 | 999 | Gasoline | 4 | Manual | 5 | Front wheel drive | 9.2 | from 610 to 810 | 95 RON | EURO IV | 35 | 15.8 | 153 | 5.7 | 4.3 | 4.8 | Drum | Disc | Torsion beam | MacPherson Struts, Stabilizer bar
63962 | Kia | Picanto | 1 generation [2-й Restyling] | 2008 | 2011 | Hatchback | 1.1 AT (65 h.p.) | 1385 | 1595 |  | 872 | 3535 | 5 | 157 | 882 | Hatchback | 1480 | 1350 | [5 empty] | 1400 | 2370 | 145 | 77 | 67 |  |  | 2 | Injector | Inline | 99 | to 5 500 | 2800 | 65 | 1086 | Gasoline | 4 | Automatic | 4 | Front wheel drive | 9.2 | from 480 to 710 | 95 RON | EURO IV | 35 | 17.5 | 146 | 7.3 | 4.9 | 5.8 | Drum | Disc | Torsion beam | MacPherson Struts, Stabilizer bar
63965 | Kia | Picanto | 1 generation [2-й Restyling] | 2008 | 2011 | Hatchback | 1.1 D MT (75 h.p.) | 1385 | 1595 |  | 872 | 3535 | 5 | 157 | 882 | Hatchback | 1480 | 1350 | [5 empty] | 1400 | 2370 | 145 | 77 | 67 |  |  | 2 | Injector | Inline | 153 | to 5 500 | 2750 | 75 | 1122 | Disel | 4 | Manual | 5 | Front wheel drive | 9.2 | from 710 to 920 | Disel | EURO IV | 35 | 15.1 | 154 | 4.9 | 3.8 | 4.2 | Drum | Disc | Torsion beam | MacPherson Struts, Stabilizer bar
53296 | Kia | Picanto | 1 generation [2-й Restyling] | 2008 | 2011 | Hatchback | 1.1 MT (65 h.p.) | 1385 | 1595 |  | 872 | 3535 | 5 | 157 | 882 | Hatchback | 1480 | 1350 | [5 empty] | 1400 | 2370 | 145 | 99 | 77 |  |  | 2 | Injector | Inline | 99 | to 5 500 | 2800 | 65 | 1086 | Gasoline | 4 | Manual | 5 | Front wheel drive | 9.2 | from 570 to 810 | 95 RON | EURO IV | 35 | 15.1 | 154 | 6.1 | 4.3 | 5 | Drum | Disc | Torsion beam | MacPherson Struts, Stabilizer bar
219516 | Kia | Picanto | 1 generation [3-й Restyling] | 2010 | 2011 | Hatchback | 1.0 MT (62 h.p.) | 1385 | 1595 |  | 872 | 3535 | 5 | 157 | 882 | Hatchback | 1480 | 1350 | [5 empty] | 1400 | 2370 | 145 | 73 | 66 |  |  | 2 | Injector | Inline | 88 | to 5 500 | 4500 | 62 | 999 | Gasoline | 4 | Manual | 5 | Front wheel drive | 9.2 | from 610 to 810 | 95 RON |  | 35 | 15.8 | 153 | 5.7 | 4.3 | 4.8 | Drum | Ventilated disc | Torsion beam | MacPherson Struts, Stabilizer bar
219517 | Kia | Picanto | 1 generation [3-й Restyling] | 2010 | 2011 | Hatchback | 1.1 AT (65 h.p.) | 1385 | 1595 |  | 872 | 3535 | 5 | 157 | 882 | Hatchback | 1480 | 1350 | [5 empty] | 1400 | 2370 | 145 | 77 | 67 |  |  | 2 | Injector | Inline | 99 | to 5 500 | 2800 | 65 | 1086 | Gasoline | 4 | Automatic | 5 | Front wheel drive | 9.2 | from 480 to 710 | 95 RON |  | 35 | 17.5 | 146 | 7.3 | 4.9 | 5.8 | Drum | Ventilated disc | Torsion beam | MacPherson Struts, Stabilizer bar
219519 | Kia | Picanto | 1 generation [3-й Restyling] | 2010 | 2011 | Hatchback | 1.1 D MT (75 h.p.) | 1385 | 1595 |  | 872 | 3535 | 5 | 157 | 882 | Hatchback | 1480 | 1350 | [5 empty] | 1400 | 2370 | 145 | 77 | 67 |  |  | 2 | Injector | Inline | 153 | to 5 500 | 2750 | 75 | 1122 | Disel | 4 | Manual | 5 | Front wheel drive | 9.2 | from 710 to 920 | Disel |  | 35 | 15.1 | 154 | 4.9 | 3.8 | 4.2 | Drum | Ventilated disc | Torsion beam | MacPherson Struts, Stabilizer bar
219518 | Kia | Picanto | 1 generation [3-й Restyling] | 2010 | 2011 | Hatchback | 1.1 MT (65 h.p.) | 1385 | 1595 |  | 872 | 3535 | 5 | 157 | 882 | Hatchback | 1480 | 1350 | [5 empty] | 1400 | 2370 | 145 | 77 | 67 |  |  | 2 | Injector | Inline | 99 | to 5 500 | 2800 | 65 | 1086 | Gasoline | 4 | Manual | 5 | Front wheel drive | 9.2 | from 570 to 810 | 95 RON |  | 35 | 15.1 | 154 | 6.1 | 4.3 | 5 | Drum | Ventilated disc | Torsion beam | MacPherson Struts, Stabilizer bar
64210 | Kia | Picanto | 1 generation [Restyling] | 2007 | 2010 | Hatchback | 1.0 MT (62 h.p.) | 1385 | 1595 |  | 872 | 3535 | 5 | 157 | 882 | Hatchback | 1480 | 1350 | [5 empty] | 1400 | 2370 | 145 | 73 | 66 |  |  | 2 | Injector | Inline | 88 | to 5 500 | 4500 | 62 | 999 | Gasoline | 4 | Manual | 5 | Front wheel drive | 9.2 | from 610 to 810 | 95 RON | EURO IV | 35 | 15.8 | 153 | 5.7 | 4.3 | 4.8 | Drum | Disc | Torsion beam | MacPherson Struts, Stabilizer bar
64211 | Kia | Picanto | 1 generation [Restyling] | 2007 | 2010 | Hatchback | 1.1 AT (65 h.p.) | 1385 | 1595 |  | 923 | 3535 | 5 | 157 | 882 | Hatchback | 1480 | 1350 | [5 empty] | 1400 | 2370 | 145 | 77 | 67 |  |  | 2 | Injector | Inline | 99 | to 5 500 | 2800 | 65 | 1086 | Gasoline | 4 | Automatic | 4 | Front wheel drive | 9.2 | from 480 to 710 | 95 RON |  | 35 | 17.5 | 146 | 7.3 | 4.9 | 5.8 | Drum | Disc | Torsion beam | MacPherson Struts, Stabilizer bar
64214 | Kia | Picanto | 1 generation [Restyling] | 2007 | 2010 | Hatchback | 1.1 D MT (75 h.p.) | 1385 | 1595 |  | 923 | 3535 | 5 | 157 | 882 | Hatchback | 1480 | 1350 | [5 empty] | 1400 | 2370 | 145 | 77 | 67 |  |  | 2 | Injector | Inline | 153 | to 5 500 | 2750 | 75 | 1122 | Disel | 4 | Manual | 5 | Front wheel drive | 9.2 | from 710 to 920 | Disel |  | 35 | 15.1 | 154 | 4.9 | 3.8 | 4.2 | Drum | Disc | Torsion beam | MacPherson Struts, Stabilizer bar
64212 | Kia | Picanto | 1 generation [Restyling] | 2007 | 2010 | Hatchback | 1.1 MT (65 h.p.) | 1385 | 1595 |  | 923 | 3535 | 5 | 157 | 882 | Hatchback | 1480 | 1350 | [5 empty] | 1400 | 2370 | 145 | 77 | 67 |  |  | 2 | Injector | Inline | 99 | to 5 500 | 2800 | 65 | 1086 | Gasoline | 4 | Manual | 5 | Front wheel drive | 9.2 | from 570 to 810 | 95 RON |  | 35 | 15.1 | 154 | 6.1 | 4.3 | 5 | Drum | Disc | Torsion beam | MacPherson Struts, Stabilizer bar
18705 | Kia | Picanto | 2 generation | 2011 | 2015 | Hatchback 3-doors | 1.2 AT (85 h.p.) | 1424 | 1595 |  | 870 | 3595 | 5 | 200 | 605 | Hatchback | 1480 | 1370 |  |  |  |  | 500 | 1421 | 2385 | 142 |  |  |  |  | 4 | Multi-point fuel injection | Inline | 120 | to 6 000 | 4000 | 85 | 1248 | Gasoline | 4 | Automatic | 4 | Front wheel drive | 9.8 | from 520 to 780 | 95 RON | EURO IV | 35 | 13.4 | 163 | 6.7 | 4.5 | 5.3 | Disc | Disc | semi dependent, Hydraulic element, Spring | Independent, MacPherson Struts, Spring, Stabilizer bar
18702 | Kia | Picanto | 2 generation | 2011 | 2015 | Hatchback 5-doors | 1.0 MT (69 h.p.) | 1424 | 1595 |  | 840 | 3595 | 5 | 200 | 605 | Hatchback | 1480 | 1300 |  |  |  |  | 460 | 1421 | 2385 | 142 | 73 | 66 |  |  | 4 | Multi-point fuel injection | Inline | 95 | to 6 200 | 3500 | 69 | 998 | Gasoline | 3 | Manual | 5 | Front wheel drive | 9.8 | from 650 to 970 | 95 RON | EURO IV | 35 | 14.4 | 153 | 5.4 | 3.6 | 4.2 | Disc | Disc | Torsion beam | MacPherson Struts, Stabilizer bar
18703 | Kia | Picanto | 2 generation | 2011 | 2015 | Hatchback 5-doors | 1.2 AT (85 h.p.) | 1424 | 1595 |  | 870 | 3595 | 5 | 200 | 605 | Hatchback | 1480 | 1330 |  |  |  |  | 460 | 1421 | 2380 | 142 |  |  |  |  | 4 | Multi-point fuel injection | Inline | 120 | to 6 000 | 4000 | 85 | 1248 | Gasoline | 4 | Automatic | 4 | Front wheel drive | 9.8 | from 520 to 780 | 95 RON | EURO IV | 35 | 13.4 | 163 | 6.7 | 4.5 | 5.3 | Disc | Disc | semi dependent, Hydraulic element, Spring | Independent, MacPherson Struts, Spring, Stabilizer bar
110750 | Kia | Picanto | 2 generation [Restyling] | 2015 | 2017 | Hatchback 3-doors | 1.0 MT (66 h.p.) | 1424 | 1595 |  | 855 | 3595 | 5 | 200 | 605 | Hatchback | 1480 | 1400 | [5 empty] | 1421 | 2385 | 142 | 73 | 66 |  |  | 4 | Multi-point fuel injection | Inline | 95.1 | to 5 500 | 3500 | 66 | 998 | Gasoline | 3 | Manual | 5 | Front wheel drive | 9.8 | from 600 to 920 | 95 RON | EURO IV | 35 | 14.6 | 158 | 5.8 | 3.8 | 4.5 | Drum | Disc | semi dependent, Hydraulic element, Dampers, Spring | Independent, MacPherson Struts, Spring, Stabilizer bar
110751 | Kia | Picanto | 2 generation [Restyling] | 2015 | 2017 | Hatchback 3-doors | 1.2 AT (85 h.p.) | 1424 | 1595 |  | 885 | 3595 | 5 | 200 | 605 | Hatchback | 1480 | 1430 | [5 empty] | 1421 | 2385 | 142 |  |  |  |  | 4 | Multi-point fuel injection | Inline | 120.6 | to 6 000 | 4000 | 85 | 1248 | Gasoline | 4 | Automatic | 4 | Front wheel drive | 9.8 | from 480 to 760 | 95 RON | EURO IV | 35 | 13.7 | 163 | 7.3 | 4.6 | 5.6 | Drum | Disc | semi dependent, Hydraulic element, Dampers, Spring | Independent, MacPherson Struts, Spring, Stabilizer bar
110956 | Kia | Picanto | 2 generation [Restyling] | 2015 | 2017 | Hatchback 5-doors | 1.0 MT (66 h.p.) | 1424 | 1595 |  | 855 | 3595 | 5 | 200 | 605 | Hatchback | 1480 | 1400 | [5 empty] | 1421 | 2385 | 142 | 73 | 66 |  |  | 4 | Multi-point fuel injection | Inline | 95.1 | to 5 500 | 3500 | 66 | 998 | Gasoline | 3 | Manual | 5 | Front wheel drive | 9.8 | from 600 to 920 | 95 RON | EURO IV | 35 | 14.6 | 158 | 5.8 | 3.8 | 4.5 | Drum | Disc | semi dependent, Hydraulic element, Dampers, Spring | Independent, MacPherson Struts, Spring, Stabilizer bar
182759 | Kia | Picanto | 2 generation [Restyling] | 2015 | 2017 | Hatchback 5-doors | 1.2 AT (85 h.p.) | 1424 | 1595 |  | 885 | 3595 | 5 | 200 | 605 | Hatchback | 1480 | 1430 | [5 empty] | 1421 | 2385 | 142 |  |  |  |  | 4 | Multi-point fuel injection | Inline | 120.6 | to 6 000 | 4000 | 85 | 1248 | Gasoline | 4 | Automatic | 4 | Front wheel drive | 9.8 | from 480 to 760 | 95 RON | EURO IV | 35 | 13.7 | 163 | 7.3 | 4.6 | 5.6 | Drum | Disc | semi dependent, Hydraulic element, Dampers, Spring | Independent, MacPherson Struts, Spring, Stabilizer bar
234494 | Kia | Picanto | 3 generation | 2017 | 2017 | Hatchback | 1.0 MT (67 h.p.) | 1403 | 1595 | 0.33 | 885 | 3595 | 5 | 255 | 1010 | Hatchback | 1495 | 1370 | 550x992x605 |  |  |  | 485 | 1394 | 2400 | 161 | 84 | 71 |  |  | 4 | Multi-point fuel injection | Inline | 95 | to 5 500 | 3750 | 67 | 998 | Gasoline | 3 | Manual | 5 | Front wheel drive | 9.4 | from 630 to 950 | 95 RON |  | 35 | 14.3 | 161 | 5.6 | 3.7 | 4.4 | Drum | Disc | semi dependent, Dampers, Spring | Independent, MacPherson Struts, Spring, Stabilizer bar
234495 | Kia | Picanto | 3 generation | 2017 | 2017 | Hatchback | 1.2 AT (84 h.p.) | 1403 | 1595 | 0.33 | 913 | 3595 | 5 | 255 | 1010 | Hatchback | 1495 | 1370 | 550x992x605 |  |  |  | 457 | 1394 | 2400 | 161 | 78.8 | 71 |  |  | 4 | Multi-point fuel injection | Inline | 122 | to 6 000 | 4000 | 84 | 1248 | Gasoline | 4 | Automatic | 4 | Front wheel drive | 9.4 | from 500 to 780 | 95 RON |  | 35 | 13.7 | 161 | 7 | 4.5 | 5.4 | Drum | Disc | semi dependent, Dampers, Spring | Independent, MacPherson Struts, Spring, Stabilizer bar
200282 | Kia | Potentia | 1 generation | 1992 | 1997 | Sedan | 2.0 AT (139 h.p.) | 1460 | 1725 |  | 1450 | 4925 | 5 | 427 | 427 | Sedan | 1430 | [6 empty] | 1445 | 2710 |  | 86 | 86 |  |  | 4 | Multi-point fuel injection | Inline | 181 | to 6 000 | 4000 | 139 | 1998 | Gasoline | 4 | Automatic | 4 | Rear wheel drive | 11 |  | 95 RON |  | 75 |  | 187 |  |  |  | Disc | Ventilated disc | Helical springs | Wishbone
200283 | Kia | Potentia | 1 generation | 1992 | 1997 | Sedan | 2.2 AT (120 h.p.) | 1460 | 1725 |  | 1500 | 4925 | 5 | 427 | 427 | Sedan | 1430 | [6 empty] | 1445 | 2710 |  | 94 | 86 |  |  | 3 | Multi-point fuel injection | Inline | 186 | to 5 500 | 4000 | 120 | 2184 | Gasoline | 4 | Automatic | 4 | Rear wheel drive | 11 |  | 95 RON |  | 75 |  | 180 |  |  |  | Disc | Ventilated disc | Helical springs | Wishbone
200284 | Kia | Potentia | 1 generation | 1992 | 1997 | Sedan | 2.2 MT (120 h.p.) | 1460 | 1725 |  | 1470 | 4925 | 5 | 427 | 427 | Sedan | 1430 | [6 empty] | 1445 | 2710 |  | 94 | 86 |  |  | 3 | Multi-point fuel injection | Inline | 186 | to 5 500 | 4000 | 120 | 2184 | Gasoline | 4 | Manual | 5 | Rear wheel drive | 11 |  | 95 RON |  | 75 |  | 184 |  |  |  | Disc | Ventilated disc | Helical springs | Wishbone
200285 | Kia | Potentia | 1 generation | 1992 | 1997 | Sedan | 3.0 AT (200 h.p.) | 1460 | 1725 |  | 1615 | 4925 | 5 | 427 | 427 | Sedan | 1430 | [6 empty] | 1445 | 2710 |  | 77.4 | 90 |  |  | 4 | Multi-point fuel injection | V-type | 260 | to 6 000 | 4500 | 200 | 2954 | Gasoline | 6 | Automatic | 4 | Rear wheel drive | 11 | from 500 to 750 | 95 RON |  | 75 | 9.6 | 185 | 15 | 10 | 13.2 | Disc | Ventilated disc | Helical springs | Wishbone
6368 | Kia | Potentia | New [Restyling] | 1998 | 2001 | Sedan | 2.0 AT (140 h.p.) | 1460 | 1725 |  | 1465 | 4955 | 5 | 427 | 427 | Sedan | 1430 | 1740 |  |  |  |  | 275 | 1445 | 2710 |  | 86 | 86 |  |  | 4 | Multi-point fuel injection | Inline | 181 | to 6 000 | 4000 | 140 | 1998 | Gasoline | 4 | Automatic | 4 | Rear wheel drive | 11 |  | 95 RON |  | 70 |  | 187 |  |  |  | Disc | Ventilated disc | Helical springs | Wishbone
6371 | Kia | Potentia | New [Restyling] | 1998 | 2001 | Sedan | 2.5 AT (175 h.p.) | 1460 | 1725 |  | 1590 | 4955 | 5 | 427 | 427 | Sedan | 1430 | [6 empty] | 1445 | 2710 |  | 82.8 | 80 |  |  | 4 | Multi-point fuel injection | V-type | 186 | to 6 000 | 4000 | 175 | 2497 | Gasoline | 6 | Automatic | 4 | Rear wheel drive | 11 |  | 95 RON |  | 70 |  | 198 |  |  |  | Disc | Ventilated disc | Helical springs | Wishbone
212930 | Kia | Pregio | 1 generation | 1995 | 2003 | Combi van 4-doors | 2.5 TD MT (94 h.p.) | 1520 | 1810 |  |  | 4820 | 6 |  |  | Van | 1970 | [6 empty] | 1540 | 2580 | 190 |  |  |  | Turbo | 2 | Multi-point fuel injection | Inline | 227 | from 3 800 | 2000 | 94 | 2476 | Disel | 4 | Manual | 5 | Rear wheel drive |  |  | Disel | [7 empty] | Drum | Disc | Spring | Double wishbone
212931 | Kia | Pregio | 1 generation | 1995 | 2003 | Combi van 4-doors | 2.7 D MT (83 h.p.) | 1520 | 1810 |  | 1790 | 4820 | 6 |  |  | Van | 1970 | [6 empty] | 1540 | 2580 | 190 |  |  |  |  | 2 | Multi-point fuel injection | Inline | 175 | from 4 150 | 2400 | 83 | 2665 | Disel | 4 | Manual | 5 | Rear wheel drive |  | from 490 to 790 | Disel |  | 60 |  | 145 | 12.2 | 7.6 | 9.8 | Drum | Disc | Spring | Double wishbone
212932 | Kia | Pregio | 1 generation | 1995 | 2003 | Combi van 4-doors | 3.0 D MT (86 h.p.) | 1520 | 1810 |  |  | 4820 | 6 |  |  | Van | 1970 | [6 empty] | 1540 | 2580 | 190 |  |  |  |  | 2 | Multi-point fuel injection | Inline | 185 | from 4 000 | 2200 | 86 | 2956 | Disel | 4 | Manual | 5 | Rear wheel drive |  |  | Disel | [7 empty] | Drum | Disc | Spring | Double wishbone
212926 | Kia | Pregio | 1 generation | 1995 | 2003 | Grand minibus 4-doors | 2.5 D MT (94 h.p.) | 1520 | 1810 |  |  | 5470 | 15 |  |  | Minibus | 2060 | [6 empty] | 1540 | 2980 | 190 |  |  |  | Turbo | 2 | Multi-point fuel injection | Inline | 227 | from 3 800 | 2000 | 94 | 2476 | Disel | 4 | Manual | 5 | Rear wheel drive |  |  | Disel | [7 empty] | Drum | Disc | semi dependent, Spring | Double wishbone
212927 | Kia | Pregio | 1 generation | 1995 | 2003 | Grand minibus 4-doors | 2.7 D MT (83 h.p.) | 1520 | 1810 |  |  | 5470 | 15 |  |  | Minibus | 2060 | [6 empty] | 1540 | 2980 | 190 |  |  |  |  | 2 | Multi-point fuel injection | Inline | 175 | from 4 150 | 2400 | 83 | 2665 | Disel | 4 | Manual | 5 | Rear wheel drive |  |  | Disel | [7 empty] | Drum | Disc | semi dependent, Spring | Double wishbone
212928 | Kia | Pregio | 1 generation | 1995 | 2003 | Grand minibus 4-doors | 3.0 D AT (86 h.p.) | 1520 | 1810 |  |  | 5470 | 15 |  |  | Minibus | 2060 | [6 empty] | 1540 | 2980 | 190 |  |  |  |  | 2 | Multi-point fuel injection | Inline | 185 | from 4 000 | 2200 | 86 | 2956 | Disel | 4 | Automatic | 4 | Rear wheel drive |  |  | Disel | [7 empty] | Drum | Disc | semi dependent, Spring | Double wishbone
212929 | Kia | Pregio | 1 generation | 1995 | 2003 | Grand minibus 4-doors | 3.0 D MT (86 h.p.) | 1520 | 1810 |  |  | 5470 | 15 |  |  | Minibus | 2060 | [6 empty] | 1540 | 2980 | 190 |  |  |  |  | 2 | Multi-point fuel injection | Inline | 185 | from 4 000 | 2200 | 86 | 2956 | Disel | 4 | Manual | 5 | Rear wheel drive |  |  | Disel | [7 empty] | Drum | Disc | semi dependent, Spring | Double wishbone
212920 | Kia | Pregio | 1 generation | 1995 | 2003 | Minibus 4-doors | 2.5 D MT (94 h.p.) | 1520 | 1810 |  |  | 4820 | 8 |  |  | Minibus | 1970 | [6 empty] | 1540 | 2580 | 190 |  |  |  | Turbo | 2 | Multi-point fuel injection | Inline | 227 | from 3 800 | 2000 | 94 | 2476 | Disel | 4 | Manual | 5 | Rear wheel drive |  |  | Disel | [7 empty] | Drum | Disc | semi dependent, Spring | Double wishbone
212921 | Kia | Pregio | 1 generation | 1995 | 2003 | Minibus 4-doors | 2.7 D MT (83 h.p.) | 1520 | 1810 |  |  | 4820 | 8 |  |  | Minibus | 1970 | [6 empty] | 1540 | 2580 | 190 |  |  |  |  | 2 | Multi-point fuel injection | Inline | 175 | from 4 150 | 2400 | 83 | 2665 | Disel | 4 | Manual | 5 | Rear wheel drive |  |  | Disel | [7 empty] | Drum | Disc | semi dependent, Spring | Double wishbone
212922 | Kia | Pregio | 1 generation | 1995 | 2003 | Minibus 4-doors | 3.0 D AT (86 h.p.) | 1520 | 1810 |  |  | 4820 | 8 |  |  | Minibus | 1970 | [6 empty] | 1540 | 2580 | 190 |  |  |  |  | 2 | Multi-point fuel injection | Inline | 185 | from 4 000 | 2200 | 86 | 2956 | Disel | 4 | Automatic | 4 | Rear wheel drive |  |  | Disel | [7 empty] | Drum | Disc | semi dependent, Spring | Double wishbone
212923 | Kia | Pregio | 1 generation | 1995 | 2003 | Minibus 4-doors | 3.0 D MT (86 h.p.) | 1520 | 1810 |  |  | 4820 | 8 |  |  | Minibus | 1970 | [6 empty] | 1540 | 2580 | 190 |  |  |  |  | 2 | Multi-point fuel injection | Inline | 185 | from 4 000 | 2200 | 86 | 2956 | Disel | 4 | Manual | 5 | Rear wheel drive |  |  | Disel | [7 empty] | Drum | Disc | semi dependent, Spring | Double wishbone
212924 | Kia | Pregio | 1 generation | 1995 | 2003 | Van 4-doors | 2.5 TD MT (94 h.p.) | 1520 | 1810 |  |  | 4820 | 3 |  |  | Van | 1970 | [6 empty] | 1540 | 2580 | 190 |  |  |  | Turbo | 2 | Multi-point fuel injection | Inline | 227 | from 3 800 | 2000 | 94 | 2476 | Disel | 4 | Manual | 5 | Rear wheel drive |  |  | Disel | [7 empty] | Drum | Disc | Spring | Double wishbone
217913 | Kia | Pregio | 1 generation | 1995 | 2003 | Van 4-doors | 2.7 D MT (83 h.p.) | 1520 | 1810 |  | 1790 | 4820 | 3 |  |  | Van | 1970 | [6 empty] | 1540 | 2580 | 190 |  |  |  |  | 2 | Multi-point fuel injection | Inline | 175 | from 4 150 | 2400 | 83 | 2665 | Disel | 4 | Manual | 5 | Rear wheel drive |  | from 490 to 790 | Disel |  | 60 |  | 145 | 12.2 | 7.6 | 9.8 | Drum | Disc | Spring | Double wishbone
212925 | Kia | Pregio | 1 generation | 1995 | 2003 | Van 4-doors | 3.0 D MT (86 h.p.) | 1520 | 1810 |  |  | 4820 | 3 |  |  | Van | 1970 | [6 empty] | 1540 | 2580 | 190 |  |  |  |  | 2 | Multi-point fuel injection | Inline | 185 | from 4 000 | 2200 | 86 | 2956 | Disel | 4 | Manual | 5 | Rear wheel drive |  |  | Disel | [7 empty] | Drum | Disc | Spring | Double wishbone
212906 | Kia | Pregio | 1 generation [Restyling] | 2003 | 2007 | Grand minibus 4-doors | 2.5 TCi MT (94 h.p.) | 1520 | 1810 |  |  | 5550 | 15 |  |  | Minibus | 2070 | [6 empty] | 1540 | 2980 | 185 |  |  |  | Turbo | 2 | Multi-point fuel injection | Inline | 227 | from 3 800 | 2000 | 94 | 2476 | Disel | 4 | Manual | 5 | Rear wheel drive |  |  | Disel |  | 70 | [5 empty] | Drum | Disc | Spring | Double wishbone
212907 | Kia | Pregio | 1 generation [Restyling] | 2003 | 2007 | Grand minibus 4-doors | 2.7 D AT (80 h.p.) | 1520 | 1810 |  |  | 5550 | 15 |  |  | Minibus | 2070 | [6 empty] | 1540 | 2980 | 185 |  |  |  |  | 2 | Multi-point fuel injection | Inline | 227 | from 4 000 | 2400 | 80 | 2665 | Disel | 4 | Automatic | 4 | Rear wheel drive |  |  | Disel |  | 70 | [5 empty] | Drum | Disc | semi dependent, Spring | Double wishbone
212908 | Kia | Pregio | 1 generation [Restyling] | 2003 | 2007 | Grand minibus 4-doors | 2.7 D MT (80 h.p.) | 1520 | 1810 |  |  | 5550 | 15 |  |  | Minibus | 2070 | [6 empty] | 1540 | 2980 | 185 |  |  |  |  | 2 | Multi-point fuel injection | Inline | 227 | from 4 000 | 2400 | 80 | 2665 | Disel | 4 | Manual | 5 | Rear wheel drive |  |  | Disel |  | 70 | [5 empty] | Drum | Disc | semi dependent, Spring | Double wishbone
212909 | Kia | Pregio | 1 generation [Restyling] | 2003 | 2007 | Grand minibus 4-doors | 3.0 D MT (85 h.p.) | 1520 | 1810 |  |  | 5550 | 15 |  |  | Minibus | 2070 | [6 empty] | 1540 | 2980 | 185 |  |  |  |  | 2 | Multi-point fuel injection | Inline | 250 | from 4 000 | 2200 | 85 | 2956 | Disel | 4 | Manual | 5 | Rear wheel drive |  |  | Disel |  | 70 | [5 empty] | Drum | Disc | semi dependent, Spring | Double wishbone
212913 | Kia | Pregio | 1 generation [Restyling] | 2003 | 2007 | Minibus | 2.5 TCi MT (94 h.p.) | 1520 | 1810 |  |  | 4900 | 12 |  |  | Minibus | 1980 | [6 empty] | 1540 | 2580 | 185 |  |  |  | Turbo | 2 | Multi-point fuel injection | Inline | 227 | from 3 800 | 2000 | 94 | 2476 | Disel | 4 | Manual | 5 | Rear wheel drive |  |  | Disel |  | 70 | [5 empty] | Drum | Disc | Spring | Double wishbone
212914 | Kia | Pregio | 1 generation [Restyling] | 2003 | 2007 | Minibus | 2.7 D AT (80 h.p.) | 1520 | 1810 |  | 1956 | 4900 | 12 |  |  | Minibus | 1980 | 2860 | [5 empty] | 1540 | 2580 | 185 |  |  |  |  | 2 | Multi-point fuel injection | Inline | 227 | from 4 000 | 2400 | 80 | 2665 | Disel | 4 | Automatic | 4 | Rear wheel drive |  |  | Disel |  | 70 | [5 empty] | Drum | Disc | semi dependent, Spring | Double wishbone
212915 | Kia | Pregio | 1 generation [Restyling] | 2003 | 2007 | Minibus | 2.7 D MT (80 h.p.) | 1520 | 1810 |  | 1956 | 4900 | 12 |  |  | Minibus | 1980 | 2860 | [5 empty] | 1540 | 2580 | 185 |  |  |  |  | 2 | Multi-point fuel injection | Inline | 227 | from 4 000 | 2400 | 80 | 2665 | Disel | 4 | Manual | 5 | Rear wheel drive |  |  | Disel |  | 70 | [5 empty] | Drum | Disc | semi dependent, Spring | Double wishbone
212916 | Kia | Pregio | 1 generation [Restyling] | 2003 | 2007 | Minibus | 3.0 D MT (85 h.p.) | 1520 | 1810 |  |  | 4900 | 12 |  |  | Minibus | 1980 | [6 empty] | 1540 | 2580 | 185 |  |  |  |  | 2 | Multi-point fuel injection | Inline | 250 | from 4 000 | 2200 | 85 | 2956 | Disel | 4 | Manual | 5 | Rear wheel drive |  |  | Disel |  | 70 | [5 empty] | Drum | Disc | semi dependent, Spring | Double wishbone
212910 | Kia | Pregio | 1 generation [Restyling] | 2003 | 2007 | Sextuple van 4-doors | 2.5 TCi MT (94 h.p.) | 1520 | 1810 |  |  | 4900 | 6 |  |  | Van | 1980 | [6 empty] | 1540 | 2580 | 185 |  |  |  | Turbo | 2 | Multi-point fuel injection | Inline | 227 | from 3 800 | 2000 | 94 | 2476 | Disel | 4 | Manual | 5 | Rear wheel drive |  |  | Disel |  | 70 | [5 empty] | Drum | Disc | Spring | Double wishbone
212911 | Kia | Pregio | 1 generation [Restyling] | 2003 | 2007 | Sextuple van 4-doors | 2.7 D MT (80 h.p.) | 1520 | 1810 |  |  | 4900 | 6 |  |  | Van | 1980 | [6 empty] | 1540 | 2580 | 185 |  |  |  |  | 2 | Multi-point fuel injection | Inline | 227 | from 4 000 | 2400 | 80 | 2665 | Disel | 4 | Manual | 5 | Rear wheel drive |  |  | Disel |  | 70 | [5 empty] | Drum | Disc | Spring | Double wishbone
212912 | Kia | Pregio | 1 generation [Restyling] | 2003 | 2007 | Sextuple van 4-doors | 3.0 D MT (85 h.p.) | 1520 | 1810 |  |  | 4900 | 6 |  |  | Van | 1980 | [6 empty] | 1540 | 2580 | 185 |  |  |  |  | 2 | Multi-point fuel injection | Inline | 250 | from 4 000 | 2200 | 85 | 2956 | Disel | 4 | Manual | 5 | Rear wheel drive |  |  | Disel |  | 70 | [5 empty] | Drum | Disc | Spring | Double wishbone
212917 | Kia | Pregio | 1 generation [Restyling] | 2003 | 2007 | Triple van 4-doors | 2.5 TCi MT (94 h.p.) | 1520 | 1810 |  |  | 4900 | 3 |  |  | Van | 1980 | [6 empty] | 1540 | 2580 | 185 |  |  |  | Turbo | 2 | Multi-point fuel injection | Inline | 227 | from 3 800 | 2000 | 94 | 2476 | Disel | 4 | Manual | 5 | Rear wheel drive |  |  | Disel |  | 70 | [5 empty] | Drum | Disc | Spring | Double wishbone
212918 | Kia | Pregio | 1 generation [Restyling] | 2003 | 2007 | Triple van 4-doors | 2.7 D MT (80 h.p.) | 1520 | 1810 |  |  | 4900 | 3 |  |  | Van | 1980 | [6 empty] | 1540 | 2580 | 185 |  |  |  |  | 2 | Multi-point fuel injection | Inline | 227 | from 4 000 | 2400 | 80 | 2665 | Disel | 4 | Manual | 5 | Rear wheel drive |  |  | Disel |  | 70 | [5 empty] | Drum | Disc | Spring | Double wishbone
212919 | Kia | Pregio | 1 generation [Restyling] | 2003 | 2007 | Triple van 4-doors | 3.0 D MT (85 h.p.) | 1520 | 1810 |  |  | 4900 | 3 |  |  | Van | 1980 | [6 empty] | 1540 | 2580 | 185 |  |  |  |  | 2 | Multi-point fuel injection | Inline | 250 | from 4 000 | 2200 | 85 | 2956 | Disel | 4 | Manual | 5 | Rear wheel drive |  |  | Disel |  | 70 | [5 empty] | Drum | Disc | Spring | Double wishbone
200298 | Kia | Pride | 1 generation | 1987 | 2000 | Beta sedan | 1.3 MT (73 h.p.) | 1384 | 1605 |  | 830 | 3935 | 5 |  |  | Sedan | 1460 | 1260 |  |  |  |  | 430 | 1400 | 2345 | 160 | 83.6 | 71 |  |  | 2 | Multi-point fuel injection | Inline | 97 | to 5 500 | 3000 | 73 | 1323 | Gasoline | 4 | Manual | 5 | Front wheel drive |  | from 450 to 790 | 92 RON |  | 38 | 13.4 | 159 | 8.4 | 4.8 | 6.3 | Drum | Disc | Torsion, Stabilizer bar | Independent, MacPherson Struts, Spring, Stabilizer bar
173351 | Kia | Pride | 1 generation | 1987 | 2000 | Hatchback 3-doors | 1.1 MT (61 h.p.) | 1384 | 1605 |  | 730 | 3565 | 5 | 205 | 510 | Hatchback | 1460 | 1152 |  |  |  |  | 422 | 1400 | 2295 | 160 | 78.4 | 68 |  |  | 2 | Carburetor | Inline | 97 | to 6 000 | 3500 | 61 | 1138 | Gasoline | 4 | Manual | 4 | Front wheel drive | 8.8 | from 540 to 730 | 92 RON |  | 38 | 14.2 | 143 | 7.1 | 5.2 | 6.7 | Drum | Disc | Torsion, Stabilizer bar | Independent, MacPherson Struts, Spring, Stabilizer bar
173352 | Kia | Pride | 1 generation | 1987 | 2000 | Hatchback 3-doors | 1.3 AT (64 h.p.) | 1384 | 1605 |  | 793 | 3565 | 5 | 205 | 510 | Hatchback | 1460 | 1260 |  |  |  |  | 467 | 1400 | 2295 | 160 | 83.6 | 71 |  |  | 2 | Multi-point fuel injection | Inline | 102 | to 5 200 | 3000 | 64 | 1323 | Gasoline | 4 | Automatic | 3 | Front wheel drive | 8.8 | from 390 to 570 | 92 RON | EURO II | 38 | 15.9 | 145 | 9.7 | 6.7 | 7.8 | Drum | Disc | Torsion, Stabilizer bar | Independent, MacPherson Struts, Spring, Stabilizer bar
194203 | Kia | Pride | 1 generation | 1987 | 2000 | Hatchback 3-doors | 1.3 AT (73 h.p.) | 1384 | 1605 |  | 795 | 3565 | 5 | 205 | 510 | Hatchback | 1460 | 1270 |  |  |  |  | 475 | 1400 | 2295 | 160 | 83.6 | 71 |  |  | 2 | Multi-point fuel injection | Inline | 100 | to 5 500 | 3000 | 73 | 1323 | Gasoline | 4 | Automatic | 3 | Front wheel drive | 8.8 |  | 92 RON |  | 38 | [5 empty] | Drum | Disc | Torsion, Stabilizer bar | Independent, MacPherson Struts, Spring, Stabilizer bar
194205 | Kia | Pride | 1 generation | 1987 | 2000 | Hatchback 3-doors | 1.3 MT (60 h.p.) | 1384 | 1605 |  | 795 | 3565 | 5 | 205 | 510 | Hatchback | 1460 | 1270 |  |  |  |  | 475 | 1400 | 2295 | 160 | 83.6 | 71 |  |  | 2 | Multi-point fuel injection | Inline | 100 | to 5 500 | 2800 | 60 | 1323 | Gasoline | 4 | Manual | 5 | Front wheel drive | 8.8 | from 490 to 780 | 92 RON |  | 38 | 15.5 | 153 | 7.7 | 4.9 | 6.5 | Drum | Disc | Torsion, Stabilizer bar | Independent, MacPherson Struts, Spring, Stabilizer bar
173353 | Kia | Pride | 1 generation | 1987 | 2000 | Hatchback 3-doors | 1.3 MT (64 h.p.) | 1384 | 1605 |  | 793 | 3565 | 5 | 205 | 510 | Hatchback | 1460 | 1260 |  |  |  |  | 467 | 1400 | 2295 | 160 | 83.6 | 71 |  |  | 2 | Multi-point fuel injection | Inline | 102 | to 5 200 | 3000 | 64 | 1323 | Gasoline | 4 | Manual | 5 | Front wheel drive | 8.8 | from 430 to 680 | 92 RON | EURO II | 38 | 14.1 | 150 | 8.8 | 5.6 | 6.7 | Drum | Disc | Torsion, Stabilizer bar | Independent, MacPherson Struts, Spring, Stabilizer bar
194204 | Kia | Pride | 1 generation | 1987 | 2000 | Hatchback 3-doors | 1.3 MT (72 h.p.) | 1384 | 1605 |  | 750 | 3565 | 5 | 205 | 510 | Hatchback | 1460 | 1200 |  |  |  |  | 450 | 1400 | 2295 | 160 | 83.6 | 71 |  |  | 2 | Carburetor | Inline | 101 | to 5 500 | 3000 | 72 | 1323 | Gasoline | 4 | Manual | 5 | Front wheel drive | 8.8 | from 500 to 750 | 92 RON |  | 38 | 12.3 | 150 | 7.6 | 5.1 | 6.9 | Drum | Disc | Torsion, Stabilizer bar | Independent, MacPherson Struts, Spring, Stabilizer bar
173354 | Kia | Pride | 1 generation | 1987 | 2000 | Hatchback 3-doors | 1.3 MT (73 h.p.) | 1384 | 1605 |  | 795 | 3565 | 5 | 205 | 510 | Hatchback | 1460 | 1270 |  |  |  |  | 475 | 1400 | 2295 | 160 | 83.6 | 71 |  |  | 2 | Multi-point fuel injection | Inline | 100 | to 5 500 | 3000 | 73 | 1323 | Gasoline | 4 | Manual | 5 | Front wheel drive | 8.8 | from 480 to 780 | 92 RON |  | 38 | 13.7 | 159 | 8 | 4.9 | 6.7 | Drum | Disc | Torsion, Stabilizer bar | Independent, MacPherson Struts, Spring, Stabilizer bar
18711 | Kia | Pride | 1 generation | 1987 | 2000 | Hatchback 5-doors | 1.3 AT (73 h.p.) | 1384 | 1605 |  | 848 | 3615 | 5 | 215 | 530 | Hatchback | 1460 | 1270 |  |  |  |  | 422 | 1400 | 2345 | 160 | 83.6 | 71 |  |  | 2 | Multi-point fuel injection | Inline | 100 | to 5 500 | 3000 | 73 | 1323 | Gasoline | 4 | Automatic | 3 | Front wheel drive |  |  | 92 RON |  | 38 | [5 empty] | Drum | Disc | Torsion, Stabilizer bar | Independent, MacPherson Struts, Spring, Stabilizer bar
18712 | Kia | Pride | 1 generation | 1987 | 2000 | Hatchback 5-doors | 1.3 MT (60 h.p.) | 1384 | 1605 |  | 848 | 3615 | 5 | 215 | 530 | Hatchback | 1460 | 1270 |  |  |  |  | 422 | 1400 | 2345 | 160 | 83.6 | 71 |  |  | 2 | Multi-point fuel injection | Inline | 100 | to 5 500 | 2800 | 60 | 1323 | Gasoline | 4 | Manual | 5 | Front wheel drive |  | from 490 to 780 | 92 RON |  | 38 | 15.5 | 153 | 7.7 | 4.9 | 7 | Drum | Disc | Torsion, Stabilizer bar | Independent, MacPherson Struts, Spring, Stabilizer bar
18713 | Kia | Pride | 1 generation | 1987 | 2000 | Hatchback 5-doors | 1.3 MT (64 h.p.) | 1384 | 1605 |  | 848 | 3615 | 5 | 215 | 530 | Hatchback | 1460 | 1270 |  |  |  |  | 422 | 1400 | 2345 | 160 | 83.6 | 71 |  |  | 2 | Multi-point fuel injection | Inline | 102 | to 5 200 | 3000 | 64 | 1323 | Gasoline | 4 | Manual | 5 | Front wheel drive |  | from 480 to 780 | 92 RON | EURO II | 38 | 14.1 | 159 | 8 | 4.9 | 6.7 | Drum | Disc | Torsion, Stabilizer bar | Independent, MacPherson Struts, Spring, Stabilizer bar
189073 | Kia | Pride | 1 generation | 1987 | 2000 | Hatchback 5-doors | 1.3 MT (72 h.p.) | 1384 | 1605 |  | 848 | 3615 | 5 | 215 | 530 | Hatchback | 1460 | 1270 |  |  |  |  | 422 | 1400 | 2345 | 160 | 83.6 | 71 |  |  | 2 | Carburetor | Inline | 97 | to 5 500 | 3000 | 72 | 1323 | Gasoline | 4 | Manual | 5 | Front wheel drive |  | from 480 to 760 | 92 RON |  | 38 | 14.1 | 159 | 8 | 5 | 7 | Drum | Disc | Torsion, Stabilizer bar | Independent, MacPherson Struts, Spring, Stabilizer bar
18714 | Kia | Pride | 1 generation | 1987 | 2000 | Hatchback 5-doors | 1.3 MT (73 h.p.) | 1384 | 1605 |  | 848 | 3615 | 5 | 215 | 530 | Hatchback | 1460 | 1270 |  |  |  |  | 422 | 1400 | 2345 | 160 | 83.6 | 71 |  |  | 2 | Multi-point fuel injection | Inline | 100 | to 5 500 | 3000 | 73 | 1323 | Gasoline | 4 | Manual | 5 | Front wheel drive |  | from 480 to 780 | 92 RON |  | 38 | 13.7 | 159 | 8 | 4.9 | 6.7 | Drum | Disc | Torsion, Stabilizer bar | Independent, MacPherson Struts, Spring, Stabilizer bar
18707 | Kia | Pride | 1 generation | 1987 | 2000 | Wagon | 1.3 AT (64 h.p.) | 1384 | 1605 |  | 848 | 3940 | 5 | 384 | 1083 | Wagon | 1460 | 1310 |  |  |  |  | 462 | 1400 | 2345 | 160 | 83.6 | 71 |  |  | 2 | Multi-point fuel injection | Inline | 102 | to 5 200 | 3000 | 64 | 1323 | Gasoline | 4 | Automatic | 3 | Front wheel drive |  | from 390 to 560 | 92 RON | EURO II | 38 | 15.9 | 145 | 9.7 | 6.8 | 7.8 | Drum | Disc | Torsion, Stabilizer bar | Independent, MacPherson Struts, Spring, Stabilizer bar
18708 | Kia | Pride | 1 generation | 1987 | 2000 | Wagon | 1.3 MT (64 h.p.) | 1384 | 1605 |  | 848 | 3940 | 5 | 384 | 1083 | Wagon | 1460 | 1310 |  |  |  |  | 462 | 1400 | 2345 | 160 | 83.6 | 71 |  |  | 2 | Multi-point fuel injection | Inline | 102 | to 5 200 | 3000 | 64 | 1323 | Gasoline | 4 | Manual | 5 | Front wheel drive |  | from 430 to 680 | 92 RON | EURO II | 38 | 14.1 | 150 | 8.8 | 5.6 | 6.7 | Drum | Disc | Torsion, Stabilizer bar | Independent, MacPherson Struts, Spring, Stabilizer bar
173357 | Kia | Pride | 1 generation | 1987 | 2000 | Wagon | 1.3 MT (73 h.p.) | 1384 | 1605 |  | 848 | 3940 | 5 | 384 | 1083 | Wagon | 1460 | 1310 |  |  |  |  | 462 | 1400 | 2345 | 160 | 83.6 | 71 |  |  | 2 | Multi-point fuel injection | Inline | 100 | to 5 500 | 3000 | 73 | 1323 | Gasoline | 4 | Manual | 5 | Front wheel drive |  | from 480 to 780 | 92 RON |  | 38 | 13.7 | 159 | 8 | 4.9 | 6.7 | Drum | Disc | Torsion, Stabilizer bar | Independent, MacPherson Struts, Spring, Stabilizer bar
173306 | Kia | Pride | All New | 2011 | 2017 | Hatchback | 1.4 MPI AT (108 h.p.) | 1525 | 1720 |  | 1077 | 4045 | 5 | 289 | 289 | Hatchback | 1455 | [6 empty] | 1521 | 2570 | 140 | 75 | 77 |  |  | 4 | Multi-point fuel injection | Inline | 137 | from 6 300 | 4200 | 108 | 1396 | Gasoline | 4 | Automatic | 4 | Front wheel drive | 10.52 | from 510 to 810 | 95 RON |  | 43 | 13.2 | 170 | 8.4 | 5.3 | 6.4 | Disc | Ventilated disc | Torsion beam | MacPherson Struts
173307 | Kia | Pride | All New | 2011 | 2017 | Hatchback | 1.4 MPI MT (108 h.p.) | 1525 | 1720 |  | 1050 | 4045 | 5 | 289 | 289 | Hatchback | 1455 | [6 empty] | 1521 | 2570 | 140 | 75 | 77 |  |  | 4 | Multi-point fuel injection | Inline | 137 | from 6 300 | 4200 | 108 | 1396 | Gasoline | 4 | Manual | 6 | Front wheel drive | 10.52 | from 600 to 960 | 95 RON |  | 43 | 11.5 | 183 | 7.2 | 4.5 | 5.5 | Disc | Ventilated disc | Torsion beam | MacPherson Struts
173308 | Kia | Pride | All New | 2011 | 2017 | Hatchback | 1.6 GDI AT (140 h.p.) | 1525 | 1720 |  | 1103 | 4045 | 5 | 289 | 289 | Hatchback | 1455 | [6 empty] | 1521 | 2570 | 140 | 85.4 | 77 |  |  | 4 | direct injection | Inline | 167 | from 6 300 | 4850 | 140 | 1591 | Gasoline | 4 | Automatic | 6 | Front wheel drive | 10.52 | from 550 to 730 | 95 RON |  | 43 |  |  | 7.8 | 5.9 | 7.1 | Disc | Ventilated disc | Torsion beam | MacPherson Struts
173309 | Kia | Pride | All New | 2011 | 2017 | Hatchback | 1.6 GDI MT (140 h.p.) | 1525 | 1720 |  | 1070 | 4045 | 5 | 289 | 289 | Hatchback | 1455 | [6 empty] | 1521 | 2570 | 140 | 85.4 | 77 |  |  | 4 | direct injection | Inline | 167 | from 6 300 | 4850 | 140 | 1591 | Gasoline | 4 | Manual | 6 | Front wheel drive | 10.52 | from 550 to 730 | 95 RON |  | 43 |  |  | 7.8 | 5.9 | 6.9 | Disc | Ventilated disc | Torsion beam | MacPherson Struts
173344 | Kia | Pride | All New | 2011 | 2017 | Sedan | 1.4 MPI AT (108 h.p.) | 1525 | 1720 |  | 1082 | 4365 | 5 |  |  | Sedan | 1455 | [6 empty] | 1521 | 2570 | 140 | 75 | 77 |  |  | 4 | Multi-point fuel injection | Inline | 137 | from 6 300 | 4200 | 108 | 1396 | Gasoline | 4 | Automatic | 4 | Front wheel drive | 10.52 |  | 95 RON |  | 43 | [5 empty] | Disc | Ventilated disc | Torsion beam | MacPherson Struts
173345 | Kia | Pride | All New | 2011 | 2017 | Sedan | 1.4 MPI MT (108 h.p.) | 1525 | 1720 |  | 1056 | 4365 | 5 |  |  | Sedan | 1455 | [6 empty] | 1521 | 2570 | 140 | 75 | 77 |  |  | 4 | Multi-point fuel injection | Inline | 137 | from 6 300 | 4200 | 108 | 1396 | Gasoline | 4 | Manual | 6 | Front wheel drive | 10.52 |  | 95 RON |  | 43 | [5 empty] | Disc | Ventilated disc | Torsion beam | MacPherson Struts
173346 | Kia | Pride | All New | 2011 | 2017 | Sedan | 1.6 GDI AT (140 h.p.) | 1525 | 1720 |  | 1076 | 4365 | 5 |  |  | Sedan | 1455 | [6 empty] | 1521 | 2570 | 140 | 85.4 | 77 |  |  | 4 | direct injection | Inline | 167 | from 6 300 | 4850 | 140 | 1591 | Gasoline | 4 | Automatic | 6 | Front wheel drive | 10.52 | from 550 to 730 | 95 RON |  | 43 |  |  | 7.8 | 5.9 | 7.1 | Disc | Ventilated disc | Torsion beam | MacPherson Struts
173347 | Kia | Pride | All New | 2011 | 2017 | Sedan | 1.6 GDI MT (140 h.p.) | 1525 | 1720 |  | 1076 | 4365 | 5 |  |  | Sedan | 1455 | [6 empty] | 1521 | 2570 | 140 | 85.4 | 77 |  |  | 4 | direct injection | Inline | 167 | from 6 300 | 4850 | 140 | 1591 | Gasoline | 4 | Manual | 6 | Front wheel drive | 10.52 | from 550 to 730 | 95 RON |  | 43 |  |  | 7.8 | 5.9 | 6.9 | Disc | Ventilated disc | Torsion beam | MacPherson Struts
200292 | Kia | Pride | New | 2005 | 2009 | Hatchback | 1.4 AT (95 h.p.) | 1475 | 1695 |  | 1102 | 4015 | 5 | 270 | 1145 | Hatchback | 1470 | 1427 |  |  |  |  | 325 | 1485 | 2500 | 155 | 78.1 | 75.5 |  |  | 4 | Multi-point fuel injection | Inline | 125 | to 6 000 | 4700 | 95 | 1399 | Gasoline | 4 | Automatic | 4 | Front wheel drive | 10.1 | from 450 to 800 | 95 RON |  | 45 | 14.5 | 168 | 9.9 | 5.6 | 7.2 | Disc | Ventilated disc | Torsion beam, Spring | Independent, MacPherson Struts, Stabilizer bar
200293 | Kia | Pride | New | 2005 | 2009 | Hatchback | 1.4 MT (95 h.p.) | 1475 | 1695 |  | 1080 | 4015 | 5 | 270 | 1145 | Hatchback | 1470 | 1405 |  |  |  |  | 325 | 1485 | 2500 | 155 | 78.1 | 75.5 |  |  | 4 | Multi-point fuel injection | Inline | 125 | to 6 000 | 4700 | 95 | 1399 | Gasoline | 4 | Manual | 5 | Front wheel drive | 10.1 | from 570 to 870 | 95 RON |  | 45 | 12.3 | 177 | 7.9 | 5.2 | 6.2 | Disc | Ventilated disc | Torsion beam, Spring | Independent, MacPherson Struts, Stabilizer bar
200294 | Kia | Pride | New | 2005 | 2009 | Hatchback | 1.5 VGT AT (112 h.p.) | 1475 | 1695 |  | 1175 | 4015 | 5 | 270 | 1145 | Hatchback | 1470 | 1500 |  |  |  |  | 325 | 1485 | 2500 | 155 | 84.5 | 75 | Present | Turbo | 4 | Common Rail | Inline | 240 | to 4 000 | 2000 | 112 | 1493 | Disel | 4 | Automatic | 4 | Front wheel drive | 10.1 | from 710 to 870 | Disel |  | 45 |  |  | 6.3 | 5.2 | 5.6 | Disc | Ventilated disc | Torsion beam, Spring | Independent, MacPherson Struts, Stabilizer bar
200295 | Kia | Pride | New | 2005 | 2009 | Hatchback | 1.5 VGT MT (112 h.p.) | 1475 | 1695 |  | 1160 | 4015 | 5 | 270 | 1145 | Hatchback | 1470 | 1485 |  |  |  |  | 325 | 1485 | 2500 | 155 | 84.5 | 75 | Present | Turbo | 4 | Common Rail | Inline | 240 | to 4 000 | 2000 | 112 | 1493 | Disel | 4 | Manual | 5 | Front wheel drive | 10.1 | from 790 to 1 100 | Disel |  | 45 | 11.5 | 176 | 5.7 | 4.1 | 4.7 | Disc | Ventilated disc | Torsion beam, Spring | Independent, MacPherson Struts, Stabilizer bar
200296 | Kia | Pride | New | 2005 | 2009 | Hatchback | 1.6 AT (112 h.p.) | 1475 | 1695 |  | 1124 | 4015 | 5 | 270 | 1145 | Hatchback | 1470 | 1449 |  |  |  |  | 325 | 1485 | 2500 | 155 | 87 | 76.5 |  |  | 4 | Multi-point fuel injection | Inline | 145 | to 6 000 | 4500 | 112 | 1599 | Gasoline | 4 | Automatic | 4 | Front wheel drive | 10.1 | from 460 to 790 | 95 RON |  | 45 | 11.2 | 175 | 9.8 | 5.7 | 7.2 | Disc | Ventilated disc | Torsion beam, Spring | Independent, MacPherson Struts, Stabilizer bar
200297 | Kia | Pride | New | 2005 | 2009 | Hatchback | 1.6 MT (112 h.p.) | 1475 | 1695 |  | 1102 | 4015 | 5 | 270 | 1145 | Hatchback | 1470 | 1427 |  |  |  |  | 325 | 1485 | 2500 | 155 | 87 | 76.5 |  |  | 4 | Multi-point fuel injection | Inline | 145 | to 6 000 | 4500 | 112 | 1599 | Gasoline | 4 | Manual | 5 | Front wheel drive | 10.1 | from 540 to 830 | 95 RON |  | 45 | 11 | 190 | 8.4 | 5.4 | 6.5 | Disc | Ventilated disc | Torsion beam, Spring | Independent, MacPherson Struts, Stabilizer bar
173348 | Kia | Pride | New | 2005 | 2009 | Sedan | 1.4 AT (95 h.p.) | 1475 | 1695 |  | 1099 | 4240 | 5 | 447 | 447 | Sedan | 1470 | 1424 |  |  |  |  | 325 | 1485 | 2500 | 155 | 78.1 | 75.5 |  |  | 4 | Multi-point fuel injection | Inline | 125 | to 6 000 | 4700 | 95 | 1399 | Gasoline | 4 | Automatic | 4 | Front wheel drive | 10.1 | from 470 to 830 | 95 RON |  | 45 | 14 | 168 | 9.5 | 5.4 | 6.9 | Disc | Ventilated disc | Torsion beam, Spring | Independent, MacPherson Struts, Stabilizer bar
194200 | Kia | Pride | New | 2005 | 2009 | Sedan | 1.4 MT (95 h.p.) | 1475 | 1695 |  | 1077 | 4240 | 5 | 447 | 447 | Sedan | 1470 | 1402 |  |  |  |  | 325 | 1485 | 2500 | 155 | 78.1 | 75.5 |  |  | 4 | Multi-point fuel injection | Inline | 125 | to 6 000 | 4700 | 95 | 1399 | Gasoline | 4 | Manual | 5 | Front wheel drive | 10.1 | from 560 to 880 | 95 RON |  | 45 | 12.2 | 177 | 8 | 5.1 | 6.2 | Disc | Ventilated disc | Torsion beam, Spring | Independent, MacPherson Struts, Stabilizer bar
194201 | Kia | Pride | New | 2005 | 2009 | Sedan | 1.5 VGT AT (112 h.p.) | 1475 | 1695 |  | 1145 | 4240 | 5 | 447 | 447 | Sedan | 1470 | 1470 |  |  |  |  | 325 | 1485 | 2500 | 155 | 84.5 | 75 | Present | Turbo | 4 | Common Rail | Inline | 240 | to 4 000 | 2000 | 112 | 1493 | Disel | 4 | Automatic | 4 | Front wheel drive | 10.1 | from 730 to 1 100 | Disel |  | 45 |  |  | 6.2 | 4.1 | 5.5 | Disc | Ventilated disc | Torsion beam, Spring | Independent, MacPherson Struts, Stabilizer bar
173349 | Kia | Pride | New | 2005 | 2009 | Sedan | 1.5 VGT MT (112 h.p.) | 1475 | 1695 |  | 1135 | 4240 | 5 | 447 | 447 | Sedan | 1470 | 1460 |  |  |  |  | 325 | 1485 | 2500 | 155 | 84.5 | 75 | Present | Turbo | 4 | Common Rail | Inline | 240 | to 4 000 | 2000 | 112 | 1493 | Disel | 4 | Manual | 5 | Front wheel drive | 10.1 | from 790 to 1 100 | Disel |  | 45 | 11.5 | 176 | 5.7 | 4.1 | 4.7 | Disc | Ventilated disc | Torsion beam, Spring | Independent, MacPherson Struts, Stabilizer bar
173350 | Kia | Pride | New | 2005 | 2009 | Sedan | 1.6 AT (112 h.p.) | 1475 | 1695 |  | 1101 | 4240 | 5 | 447 | 447 | Sedan | 1470 | 1426 |  |  |  |  | 325 | 1485 | 2500 | 155 | 87 | 76.5 |  |  | 4 | Multi-point fuel injection | Inline | 145 | to 6 000 | 4500 | 112 | 1599 | Gasoline | 4 | Automatic | 4 | Front wheel drive | 10.1 | from 420 to 780 | 95 RON |  | 45 | 11 | 175 | 10.7 | 5.8 | 7.7 | Disc | Ventilated disc | Torsion beam, Spring | Independent, MacPherson Struts, Stabilizer bar
194202 | Kia | Pride | New | 2005 | 2009 | Sedan | 1.6 MT (112 h.p.) | 1475 | 1695 |  | 1079 | 4240 | 5 | 447 | 447 | Sedan | 1470 | 1404 |  |  |  |  | 325 | 1485 | 2500 | 155 | 87 | 76.5 |  |  | 4 | Multi-point fuel injection | Inline | 145 | to 6 000 | 4500 | 112 | 1599 | Gasoline | 4 | Manual | 5 | Front wheel drive | 10.1 | from 540 to 830 | 95 RON |  | 45 | 10.2 | 188 | 8.4 | 5.4 | 6.5 | Disc | Ventilated disc | Torsion beam, Spring | Independent, MacPherson Struts, Stabilizer bar
173327 | Kia | Pride | new [Restyling] | 2009 | 2011 | Hatchback | 1.4 AT (95 h.p.) | 1475 | 1695 |  | 1107 | 3990 | 5 | 270 | 1145 | Hatchback | 1470 | 1432 |  |  |  |  | 325 | 1485 | 2500 | 155 | 78.1 | 75.5 |  |  | 4 | Multi-point fuel injection | Inline | 125 | to 6 000 | 4700 | 95 | 1399 | Gasoline | 4 | Automatic | 4 | Front wheel drive | 10 | from 450 to 800 | 95 RON |  | 45 | 14.5 | 168 | 9.9 | 5.6 | 7.2 | Disc | Ventilated disc | Torsion beam, Spring | Independent, MacPherson Struts, Stabilizer bar
173328 | Kia | Pride | new [Restyling] | 2009 | 2011 | Hatchback | 1.4 MT (95 h.p.) | 1475 | 1695 |  | 1085 | 3990 | 5 | 270 | 1145 | Hatchback | 1470 | 1410 |  |  |  |  | 325 | 1485 | 2500 | 155 | 78.1 | 75.5 |  |  | 4 | Multi-point fuel injection | Inline | 125 | to 6 000 | 4700 | 95 | 1399 | Gasoline | 4 | Manual | 5 | Front wheel drive | 10 | from 570 to 870 | 95 RON |  | 45 | 12.3 | 177 | 7.9 | 5.2 | 6.2 | Disc | Ventilated disc | Torsion beam, Spring | Independent, MacPherson Struts, Stabilizer bar
194132 | Kia | Pride | new [Restyling] | 2009 | 2011 | Hatchback | 1.5 VGT AT (112 h.p.) | 1475 | 1695 |  | 1180 | 3990 | 5 | 270 | 1145 | Hatchback | 1470 | 1505 |  |  |  |  | 325 | 1485 | 2500 | 155 | 84.5 | 75 | Present | Turbo | 4 | Common Rail | Inline | 240 | to 4 000 | 2000 | 112 | 1493 | Disel | 4 | Automatic | 4 | Front wheel drive | 10 | from 710 to 870 | Disel |  | 45 |  |  | 6.3 | 5.2 | 5.6 | Disc | Ventilated disc | Torsion beam, Spring | Independent, MacPherson Struts, Stabilizer bar
194133 | Kia | Pride | new [Restyling] | 2009 | 2011 | Hatchback | 1.5 VGT MT (112 h.p.) | 1475 | 1695 |  | 1165 | 3990 | 5 | 270 | 1145 | Hatchback | 1470 | 1490 |  |  |  |  | 325 | 1485 | 2500 | 155 | 84.5 | 75 | Present | Turbo | 4 | Common Rail | Inline | 240 | to 4 000 | 2000 | 112 | 1493 | Disel | 4 | Manual | 5 | Front wheel drive | 10 | from 790 to 1 100 | Disel |  | 45 | 11.5 | 176 | 5.7 | 4.1 | 4.7 | Disc | Ventilated disc | Torsion beam, Spring | Independent, MacPherson Struts, Stabilizer bar
173329 | Kia | Pride | new [Restyling] | 2009 | 2011 | Hatchback | 1.6 AT (112 h.p.) | 1475 | 1695 |  | 1129 | 3990 | 5 | 270 | 1145 | Hatchback | 1470 | 1454 |  |  |  |  | 325 | 1485 | 2500 | 155 | 87 | 76.5 |  |  | 4 | Multi-point fuel injection | Inline | 145 | to 6 000 | 4500 | 112 | 1599 | Gasoline | 4 | Automatic | 4 | Front wheel drive | 10 | from 460 to 790 | 95 RON |  | 45 | 11.2 | 175 | 9.8 | 5.7 | 7.2 | Disc | Ventilated disc | Torsion beam, Spring | Independent, MacPherson Struts, Stabilizer bar
173330 | Kia | Pride | new [Restyling] | 2009 | 2011 | Hatchback | 1.6 MT (112 h.p.) | 1475 | 1695 |  | 1107 | 3990 | 5 | 270 | 1145 | Hatchback | 1470 | 1432 |  |  |  |  | 325 | 1485 | 2500 | 155 | 87 | 76.5 |  |  | 4 | Multi-point fuel injection | Inline | 145 | to 6 000 | 4500 | 112 | 1599 | Gasoline | 4 | Manual | 5 | Front wheel drive | 10 | from 540 to 830 | 95 RON |  | 45 | 11 | 190 | 8.4 | 5.4 | 6.5 | Disc | Ventilated disc | Torsion beam, Spring | Independent, MacPherson Struts, Stabilizer bar
200286 | Kia | Pride | new [Restyling] | 2009 | 2011 | Sedan | 1.4 AT (95 h.p.) | 1475 | 1695 |  | 1092 | 4250 | 5 | 447 | 447 | Sedan | 1470 | 1417 |  |  |  |  | 325 | 1485 | 2500 | 155 | 78.1 | 75.5 |  |  | 4 | Multi-point fuel injection | Inline | 125 | to 6 000 | 4700 | 95 | 1399 | Gasoline | 4 | Automatic | 4 | Front wheel drive | 10 | from 470 to 830 | 95 RON |  | 45 | 14 | 168 | 9.5 | 5.4 | 6.9 | Disc | Ventilated disc | Torsion beam, Spring | Independent, MacPherson Struts, Stabilizer bar
200287 | Kia | Pride | new [Restyling] | 2009 | 2011 | Sedan | 1.4 MT (95 h.p.) | 1475 | 1695 |  | 1070 | 4250 | 5 | 447 | 447 | Sedan | 1470 | 1395 |  |  |  |  | 325 | 1485 | 2500 | 155 | 78.1 | 75.5 |  |  | 4 | Multi-point fuel injection | Inline | 125 | to 6 000 | 4700 | 95 | 1399 | Gasoline | 4 | Manual | 5 | Front wheel drive | 10 | from 560 to 880 | 95 RON |  | 45 | 12.2 | 177 | 8 | 5.1 | 6.2 | Disc | Ventilated disc | Torsion beam, Spring | Independent, MacPherson Struts, Stabilizer bar
200288 | Kia | Pride | new [Restyling] | 2009 | 2011 | Sedan | 1.5 VGT AT (112 h.p.) | 1475 | 1695 |  | 1138 | 4250 | 5 | 447 | 447 | Sedan | 1470 | 1463 |  |  |  |  | 325 | 1485 | 2500 | 155 | 84.5 | 75 | Present | Turbo | 4 | Common Rail | Inline | 240 | to 4 000 | 2000 | 112 | 1493 | Disel | 4 | Automatic | 4 | Front wheel drive | 10 | from 730 to 1 100 | Disel |  | 45 |  |  | 6.2 | 4.1 | 5.5 | Disc | Ventilated disc | Torsion beam, Spring | Independent, MacPherson Struts, Stabilizer bar
200289 | Kia | Pride | new [Restyling] | 2009 | 2011 | Sedan | 1.5 VGT MT (112 h.p.) | 1475 | 1695 |  | 1128 | 4250 | 5 | 447 | 447 | Sedan | 1470 | 1453 |  |  |  |  | 325 | 1485 | 2500 | 155 | 84.5 | 75 | Present | Turbo | 4 | Common Rail | Inline | 240 | to 4 000 | 2000 | 112 | 1493 | Disel | 4 | Manual | 5 | Front wheel drive | 10 | from 790 to 1 100 | Disel |  | 45 | 11.5 | 176 | 5.7 | 4.1 | 4.7 | Disc | Ventilated disc | Torsion beam, Spring | Independent, MacPherson Struts, Stabilizer bar
200290 | Kia | Pride | new [Restyling] | 2009 | 2011 | Sedan | 1.6 AT (112 h.p.) | 1475 | 1695 |  | 1094 | 4250 | 5 | 447 | 447 | Sedan | 1470 | 1419 |  |  |  |  | 325 | 1485 | 2500 | 155 | 87 | 76.5 |  |  | 4 | Multi-point fuel injection | Inline | 145 | to 6 000 | 4500 | 112 | 1599 | Gasoline | 4 | Automatic | 4 | Front wheel drive | 10 | from 420 to 780 | 95 RON |  | 45 | 11 | 175 | 10.7 | 5.8 | 7.7 | Disc | Ventilated disc | Torsion beam, Spring | Independent, MacPherson Struts, Stabilizer bar
200291 | Kia | Pride | new [Restyling] | 2009 | 2011 | Sedan | 1.6 MT (112 h.p.) | 1475 | 1695 |  | 1072 | 4250 | 5 | 447 | 447 | Sedan | 1470 | 1397 |  |  |  |  | 325 | 1485 | 2500 | 155 | 87 | 76.5 |  |  | 4 | Multi-point fuel injection | Inline | 145 | to 6 000 | 4500 | 112 | 1599 | Gasoline | 4 | Manual | 5 | Front wheel drive | 10 | from 540 to 830 | 95 RON |  | 45 | 10.2 | 188 | 8.4 | 5.4 | 6.5 | Disc | Ventilated disc | Torsion beam, Spring | Independent, MacPherson Struts, Stabilizer bar
200299 | Kia | Quoris | 1 generation | 2012 | 2014 | Sedan | 3.8 AT (290 h.p.) | 1634 | 1900 |  | 2005 | 5090 | 5 | 455 | 455 | Sedan | 1490 | 2430 |  |  |  |  | 425 | 1616 | 3045 | 150 | 87 | 96 |  |  | 4 | Multi-point fuel injection | V-type | 358 | to 6 200 | 4500 | 290 | 3778 | Gasoline | 6 | Automatic | 8 | Rear wheel drive | 11.2 | from 510 to 960 | 95 RON | EURO IV | 75 | 7.3 | 240 | 14.7 | 7.8 | 10.3 | Disc | Ventilated disc | Independent, Multi wishbone, Dampers, Spring, Stabilizer bar | Independent, Multi wishbone, Dampers, Spring, Stabilizer bar
172086 | Kia | Quoris | 1 generation [2-й Restyling] | 2015 | 2017 | Sedan | 3.8 AT (334 h.p.) | 1634 | 1900 |  | 2040 | 5095 | 5 | 450 | 450 | Sedan | 1490 | 2470 | [5 empty] | 1616 | 3045 | 150 |  |  |  |  | 4 | Multi-point fuel injection | V-type | 395 | to 6 400 | 5100 | 334 | 3778 | Gasoline | 6 | Automatic | 8 | Rear wheel drive |  |  | 95 RON |  | 75 | 6.8 | 240 |  |  | 10.7 | Disc | Ventilated disc | Independent, Hydraulic element, Multi wishbone, Dampers, Spring, Stabilizer bar | Independent, Hydraulic element, Multi wishbone, Dampers, Spring, Stabilizer bar
183175 | Kia | Quoris | 1 generation [2-й Restyling] | 2015 | 2017 | Sedan | 5.0 AT (424 h.p.) | 1634 | 1900 |  | 2145 | 5095 | 5 | 450 | 450 | Sedan | 1490 | 2580 | [5 empty] | 1616 | 3045 | 150 |  |  |  |  | 4 | Multi-point fuel injection | V-type | 510 | to 6 400 | 5000 | 424 | 5038 | Gasoline | 6 | Automatic | 8 | Rear wheel drive |  |  | 95 RON |  | 75 | 5.7 | 240 |  |  | 12.9 | Disc | Ventilated disc | Independent, Hydraulic element, Multi wishbone, Dampers, Spring, Stabilizer bar | Independent, Hydraulic element, Multi wishbone, Dampers, Spring, Stabilizer bar
6383 | Kia | Quoris | 1 generation [Restyling] | 2014 | 2015 | Sedan | 3.8 GDI AT (334 h.p.) | 1634 | 1900 |  |  | 5095 | 5 | 450 | 450 | Sedan | 1490 | 2470 | [5 empty] | 1616 | 3045 | 150 |  |  |  |  | 4 | direct injection | V-type | 395 | to 6 400 | 5100 | 334 | 3778 | Gasoline | 6 | Automatic | 8 | Rear wheel drive |  |  | 95 RON |  | 75 | 6.8 | 240 |  |  | 10.3 | Disc | Ventilated disc | Independent, Multi wishbone, Dampers, Spring, Stabilizer bar | Independent, Multi wishbone, Dampers, Spring, Stabilizer bar
6384 | Kia | Ray | 1 generation | 2012 | 2017 | Minivan | 1.0 AT (78 h.p.) | 1424 | 1595 |  | 998 | 3595 | 5 |  |  | Minivan | 1700 | [6 empty] | 1416 | 2520 |  | 84 | 71 |  |  | 4 | Multi-point fuel injection | Inline | 94 | to 6 400 | 3500 | 78 | 998 | Gasoline | 3 | Automatic | 4 | Front wheel drive |  | from 490 to 550 | 95 RON |  | 38 |  |  | 7.7 | 6.9 | 7.4 | Disc | Disc | semi dependent, Torsion beam | Independent, MacPherson Struts, Stabilizer bar
6386 | Kia | Ray | 1 generation | 2012 | 2017 | Minivan | 1.0 LPi AT (78 h.p.) | 1424 | 1595 |  | 1042 | 3595 | 5 |  |  | Minivan | 1700 | [6 empty] | 1416 | 2520 |  | 84 | 71 |  |  | 4 | Multi-point fuel injection | Inline | 94 | to 6 400 | 3500 | 78 | 998 | CNG | 3 | Automatic | 4 | Front wheel drive |  | from 450 to 520 | CNG |  | 44 |  |  | 9.8 | 8.5 | 9.2 | Disc | Disc | semi dependent, Torsion beam | Independent, MacPherson Struts, Stabilizer bar
6385 | Kia | Ray | 1 generation | 2012 | 2017 | Minivan | 1.0 TCi CVT (106 h.p.) | 1424 | 1595 |  | 1070 | 3595 | 5 |  |  | Minivan | 1700 | [6 empty] | 1416 | 2520 |  | 84 | 71 | Present | Turbo | 4 | Multi-point fuel injection | Inline | 137 | to 6 000 | 1600 | 106 | 998 | Gasoline | 3 | Continuously variable transmission (CVT) |  | Front wheel drive |  | from 510 to 550 | 95 RON |  | 38 |  |  | 7.4 | 6.9 | 7.2 | Disc | Disc | semi dependent, Torsion beam | Independent, MacPherson Struts, Stabilizer bar
185737 | Kia | Retona | 1 generation | 1998 | 2000 | Crossover | 2.0 MT (128 h.p.) | 1480 | 1745 |  | 1480 | 4000 | 5 | 394 | 1235 | Crossover | 1835 | 1920 |  |  |  |  | 440 | 1480 | 2360 | 200 | 86 | 86 |  |  | 4 | Multi-point fuel injection | Inline | 175 | to 5 400 | 4700 | 128 | 1998 | Gasoline | 4 | Manual | 5 | Four wheel drive (4WD) | 10.4 | from 470 to 650 | 95 RON | EURO II | 60 | 15 | 160 | 12.8 | 9.3 | 10.6 | Drum | Disc | Helical springs | Wishbone
185739 | Kia | Retona | 1 generation | 1998 | 2000 | Crossover | 2.0 MT (135 h.p.) | 1480 | 1745 |  | 1520 | 4000 | 5 | 394 | 1235 | Crossover | 1835 | [6 empty] | 1480 | 2360 | 200 | 86 | 86 |  |  | 4 | Multi-point fuel injection | Inline | 181 | to 6 000 | 4000 | 135 | 1998 | Gasoline | 4 | Manual | 5 | Four wheel drive (4WD) | 10.4 | from 380 to 670 | 95 RON |  | 60 | 13 | 150 | 16 | 9 | 11.1 | Drum | Disc | Helical springs | Wishbone
185733 | Kia | Retona | 1 generation | 1998 | 2000 | Crossover | 2.0 TD AT (83 h.p.) | 1480 | 1745 |  | 1525 | 4000 | 5 | 394 | 1235 | Crossover | 1835 | [6 empty] | 1480 | 2360 | 200 | 86 | 86 | Present | Turbo | 4 | Multi-point fuel injection | Inline | 191 | to 4 000 | 2000 | 83 | 1998 | Disel | 4 | Automatic | 4 | Four wheel drive (4WD) | 10.4 | from 440 to 590 | Disel | EURO II | 53 | 22.4 | 132 | 12 | 9 | 9.2 | Drum | Disc | Helical springs | Wishbone
185734 | Kia | Retona | 1 generation | 1998 | 2000 | Crossover | 2.0 TD MT (83 h.p.) | 1480 | 1745 |  | 1510 | 4000 | 5 | 394 | 1235 | Crossover | 1835 | 1903 |  |  |  |  | 393 | 1480 | 2360 | 200 | 86 | 86 | Present | Turbo | 4 | Multi-point fuel injection | Inline | 195 | to 4 000 | 2000 | 83 | 1998 | Disel | 4 | Manual | 5 | Four wheel drive (4WD) | 10.4 | from 520 to 660 | Disel | EURO II | 60 | 20.5 | 124 | 11.5 | 9.1 | 9.9 | Drum | Disc | Helical springs | Wishbone
185735 | Kia | Retona | 1 generation | 1998 | 2000 | Crossover | 2.0 TD MT (87 h.p.) | 1480 | 1745 |  | 1505 | 4000 | 5 | 394 | 1235 | Crossover | 1835 | [6 empty] | 1480 | 2360 | 200 | 86 | 86 | Present | Turbo | 4 | Multi-point fuel injection | Inline | 200 | to 4 000 | 2000 | 87 | 1998 | Disel | 4 | Manual | 5 | Four wheel drive (4WD) | 10.4 | from 500 to 750 | Disel | EURO II | 60 | 19.1 | 132 | 12 | 8 | 9.4 | Drum | Disc | Helical springs | Wishbone
6388 | Kia | Retona | Cruiser [Restyling] | 2000 | 2002 | Crossover | 2.0 MT (128 h.p.) | 1480 | 1745 |  | 1480 | 4000 | 5 | 394 | 1235 | Crossover | 1835 | 1920 |  |  |  |  | 440 | 1480 | 2360 | 200 | 86 | 86 |  |  | 4 | Multi-point fuel injection | Inline | 175 | to 5 400 | 4700 | 128 | 1998 | Gasoline | 4 | Manual | 5 | Four wheel drive (4WD) | 10.4 | from 470 to 650 | 95 RON | EURO II | 60 | 15 | 160 | 12.8 | 9.3 | 10.6 | Drum | Disc | Helical springs | Wishbone
176180 | Kia | Retona | Cruiser [Restyling] | 2000 | 2002 | Crossover | 2.0 MT (135 h.p.) | 1480 | 1745 |  | 1520 | 4000 | 5 | 394 | 1235 | Crossover | 1835 | [6 empty] | 1480 | 2360 | 200 | 86 | 86 |  |  | 4 | Multi-point fuel injection | Inline | 181 | to 6 000 | 4000 | 135 | 1998 | Gasoline | 4 | Manual | 5 | Four wheel drive (4WD) | 10.4 | from 380 to 670 | 95 RON |  | 60 | 13 | 150 | 16 | 9 | 11.1 | Drum | Disc | Helical springs | Wishbone
176179 | Kia | Retona | Cruiser [Restyling] | 2000 | 2002 | Crossover | 2.0 TD AT (83 h.p.) | 1480 | 1745 |  | 1525 | 4000 | 5 | 394 | 1235 | Crossover | 1835 | [6 empty] | 1480 | 2360 | 200 | 86 | 86 | Present | Turbo | 4 | Multi-point fuel injection | Inline | 191 | to 4 000 | 2000 | 83 | 1998 | Disel | 4 | Automatic | 4 | Four wheel drive (4WD) | 10.4 | from 440 to 590 | Disel | EURO II | 53 | 22.4 | 132 | 12 | 9 | 9.2 | Drum | Disc | Helical springs | Wishbone
187912 | Kia | Retona | Cruiser [Restyling] | 2000 | 2002 | Crossover | 2.0 TD MT (83 h.p.) | 1480 | 1745 |  | 1510 | 4000 | 5 | 394 | 1235 | Crossover | 1835 | 1903 |  |  |  |  | 393 | 1480 | 2360 | 200 | 86 | 86 | Present | Turbo | 4 | Multi-point fuel injection | Inline | 195 | to 4 000 | 2000 | 83 | 1998 | Disel | 4 | Manual | 5 | Four wheel drive (4WD) | 10.4 | from 520 to 660 | Disel | EURO II | 60 | 20.5 | 124 | 11.5 | 9.1 | 9.9 | Drum | Disc | Helical springs | Wishbone
6391 | Kia | Retona | Cruiser [Restyling] | 2000 | 2002 | Crossover | 2.0 TD MT (87 h.p.) | 1480 | 1745 |  | 1505 | 4000 | 5 | 394 | 1235 | Crossover | 1835 | [6 empty] | 1480 | 2360 | 200 | 86 | 86 | Present | Turbo | 4 | Multi-point fuel injection | Inline | 200 | to 4 000 | 2000 | 87 | 1998 | Disel | 4 | Manual | 5 | Four wheel drive (4WD) | 10.4 | from 500 to 750 | Disel | EURO II | 60 | 19.1 | 132 | 12 | 8 | 9.4 | Drum | Disc | Helical springs | Wishbone
200312 | Kia | Rio | 1 generation | 2000 | 2002 | Sedan | 1.3 AT (75 h.p.) | 1435 | 1675 |  |  | 4215 | 5 | 326 | 326 | Sedan | 1440 | [6 empty] | 1430 | 2410 | 165 | 75 | 75.5 |  |  | 2 | Multi-point fuel injection | Inline | 113 | to 5 000 | 5000 | 75 | 1343 | Gasoline | 4 | Automatic | 5 | Front wheel drive | 9.4 |  | 95 RON | EURO III | 45 | [5 empty] | Drum | Disc | Torsion beam, Spring | Independent, MacPherson Struts, Spring
200314 | Kia | Rio | 1 generation | 2000 | 2002 | Sedan | 1.3 MT (75 h.p.) | 1435 | 1675 |  | 944 | 4215 | 5 | 326 | 326 | Sedan | 1440 | 1409 |  |  |  |  | 465 | 1430 | 2410 | 165 | 75 | 75.5 |  |  | 2 | Multi-point fuel injection | Inline | 113 | to 5 000 | 5000 | 75 | 1343 | Gasoline | 4 | Manual | 5 | Front wheel drive | 9.4 | from 470 to 820 | 95 RON | EURO III | 45 | 14.3 | 165 | 9.5 | 5.5 | 7.3 | Drum | Disc | Torsion beam, Spring | Independent, MacPherson Struts, Spring
200316 | Kia | Rio | 1 generation | 2000 | 2002 | Sedan | 1.5 AT (108 h.p.) | 1435 | 1675 |  | 985 | 4215 | 5 | 326 | 326 | Sedan | 1440 | [6 empty] | 1430 | 2410 | 152 | 83.4 | 75.5 |  |  | 4 | Multi-point fuel injection | Inline | 140 | to 6 000 | 4500 | 108 | 1493 | Gasoline | 4 | Automatic | 4 | Front wheel drive | 9.4 | from 390 to 630 | 95 RON |  | 45 | 14.2 | 170 | 11.5 | 7.1 | 8.7 | Drum | Ventilated disc | Torsion beam, Spring | Independent, MacPherson Struts, Spring
200317 | Kia | Rio | 1 generation | 2000 | 2002 | Sedan | 1.5 AT (98 h.p.) | 1435 | 1675 |  |  | 4215 | 5 | 326 | 326 | Sedan | 1440 | [6 empty] | 1430 | 2410 | 165 | 83.4 | 75.5 |  |  | 4 | Multi-point fuel injection | Inline | 138 | to 5 800 | 4500 | 98 | 1493 | Gasoline | 4 | Automatic | 4 | Front wheel drive | 9.4 |  | 95 RON | EURO III | 45 | 12.2 | 170 |  |  |  | Drum | Ventilated disc | Torsion beam, Spring | Independent, MacPherson Struts, Spring
200323 | Kia | Rio | 1 generation | 2000 | 2002 | Sedan | 1.5 MT (108 h.p.) | 1435 | 1675 |  | 960 | 4215 | 5 | 326 | 326 | Sedan | 1440 | [6 empty] | 1430 | 2410 | 152 | 83.4 | 75.5 |  |  | 4 | Multi-point fuel injection | Inline | 140 | to 6 000 | 4500 | 108 | 1493 | Gasoline | 4 | Manual | 5 | Front wheel drive | 9.4 | from 480 to 740 | 95 RON |  | 45 | 11.6 | 185 | 9.4 | 6.1 | 7.3 | Drum | Ventilated disc | Torsion beam, Spring | Independent, MacPherson Struts, Spring
200322 | Kia | Rio | 1 generation | 2000 | 2002 | Sedan | 1.5 MT (98 h.p.) | 1435 | 1675 |  |  | 4215 | 5 | 326 | 326 | Sedan | 1440 | [6 empty] | 1430 | 2410 | 165 | 83.4 | 75.5 |  |  | 4 | Multi-point fuel injection | Inline | 138 | to 5 800 | 4500 | 98 | 1493 | Gasoline | 4 | Manual | 5 | Front wheel drive | 9.4 | from 480 to 760 | 95 RON | EURO III | 45 | 11.6 | 175 | 9.3 | 5.9 | 7.1 | Drum | Ventilated disc | Torsion beam, Spring | Independent, MacPherson Struts, Spring
200300 | Kia | Rio | 1 generation | 2000 | 2002 | Wagon | 1.3 AT (75 h.p.) | 1435 | 1675 |  | 1017 | 4215 | 5 | 449 | 1277 | Wagon | 1440 | [6 empty] | 1430 | 2410 | 165 | 75 | 75.5 |  |  | 2 | Multi-point fuel injection | Inline | 113 | to 5 000 | 5000 | 75 | 1343 | Gasoline | 4 | Automatic | 4 | Front wheel drive | 9.4 | from 430 to 680 | 95 RON | EURO III | 45 | 18.2 | 165 | 10.5 | 6.6 | 8 | Drum | Ventilated disc | Torsion beam, Spring | Independent, MacPherson Struts, Spring
200302 | Kia | Rio | 1 generation | 2000 | 2002 | Wagon | 1.3 MT (75 h.p.) | 1435 | 1675 |  | 977 | 4215 | 5 | 449 | 1277 | Wagon | 1440 | 1447 |  |  |  |  | 470 | 1430 | 2410 | 165 | 75 | 75.5 |  |  | 2 | Multi-point fuel injection | Inline | 113 | to 5 000 | 5000 | 75 | 1343 | Gasoline | 4 | Manual | 5 | Front wheel drive | 9.4 | from 480 to 780 | 95 RON | EURO III | 45 | 14.3 | 164 | 9.4 | 5.8 | 7.1 | Drum | Ventilated disc | Torsion beam, Spring | Independent, MacPherson Struts, Spring
200304 | Kia | Rio | 1 generation | 2000 | 2002 | Wagon | 1.5 AT (108 h.p.) | 1435 | 1675 |  | 970 | 4215 | 5 | 449 | 1277 | Wagon | 1440 | [6 empty] | 1430 | 2410 | 165 | 83.4 | 75.5 |  |  | 4 | Multi-point fuel injection | Inline | 140 | to 6 000 | 4500 | 108 | 1493 | Gasoline | 4 | Automatic | 4 | Front wheel drive | 9.4 | from 390 to 630 | 95 RON |  | 45 | 14.2 | 170 | 11.5 | 7.1 | 8.7 | Drum | Ventilated disc | Torsion beam, Spring | Independent, MacPherson Struts, Spring
200305 | Kia | Rio | 1 generation | 2000 | 2002 | Wagon | 1.5 AT (98 h.p.) | 1435 | 1675 |  | 1037 | 4215 | 5 | 449 | 1277 | Wagon | 1440 | [6 empty] | 1430 | 2410 | 152 | 83.4 | 75.5 |  |  | 4 | Multi-point fuel injection | Inline | 135 | to 5 800 | 4500 | 98 | 1493 | Gasoline | 4 | Automatic | 4 | Front wheel drive | 9.4 | from 390 to 630 | 95 RON | EURO III | 45 | 14.2 | 170 | 11.5 | 7.1 | 8.7 | Drum | Ventilated disc | Torsion beam, Spring | Independent, MacPherson Struts, Spring
200311 | Kia | Rio | 1 generation | 2000 | 2002 | Wagon | 1.5 MT (108 h.p.) | 1435 | 1675 |  | 950 | 4215 | 5 | 449 | 1277 | Wagon | 1440 | [6 empty] | 1430 | 2410 | 165 | 83.4 | 75.5 |  |  | 4 | Multi-point fuel injection | Inline | 140 | to 6 000 | 4500 | 108 | 1493 | Gasoline | 4 | Manual | 5 | Front wheel drive | 9.4 | from 480 to 740 | 95 RON |  | 45 | 11.6 | 175 | 9.4 | 6.1 | 7.3 | Drum | Ventilated disc | Torsion beam, Spring | Independent, MacPherson Struts, Spring
200310 | Kia | Rio | 1 generation | 2000 | 2002 | Wagon | 1.5 MT (98 h.p.) | 1435 | 1675 |  | 997 | 4215 | 5 | 449 | 1277 | Wagon | 1440 | 1467 |  |  |  |  | 470 | 1430 | 2410 | 155 | 83.4 | 75.5 |  |  | 4 | Multi-point fuel injection | Inline | 135 | to 5 800 | 4500 | 98 | 1493 | Gasoline | 4 | Manual | 5 | Front wheel drive | 9.4 | from 480 to 760 | 95 RON | EURO III | 45 | 11.6 | 175 | 9.3 | 5.9 | 8.3 | Drum | Ventilated disc | Torsion beam, Spring | Independent, MacPherson Struts, Spring
43807 | Kia | Rio | 1 generation [Restyling] | 2002 | 2005 | Sedan | 1.3 MT (82 h.p.) | 1435 | 1680 |  |  | 4240 | 5 | 326 | 326 | Sedan | 1420 | [6 empty] | 1430 | 2410 | 165 | 75 | 75.5 |  |  | 2 | Multi-point fuel injection | Inline | 116 | to 5 500 | 3000 | 82 | 1343 | Gasoline | 4 | Manual | 5 | Front wheel drive | 9.4 | from 510 to 830 | 95 RON | EURO III | 45 | 14.3 | 165 | 8.8 | 5.4 | 7.1 | Drum | Ventilated disc | Torsion beam, Spring | Independent, MacPherson Struts, Spring
43814 | Kia | Rio | 1 generation [Restyling] | 2002 | 2005 | Sedan | 1.5 AT (108 h.p.) | 1435 | 1680 |  |  | 4240 | 5 | 326 | 326 | Sedan | 1420 | [6 empty] | 1430 | 2410 | 165 | 83.4 | 75.5 |  |  | 4 | Multi-point fuel injection | Inline | 140 | to 6 000 | 4500 | 108 | 1493 | Gasoline | 4 | Automatic | 4 | Front wheel drive | 9.4 | from 390 to 630 | 95 RON |  | 45 | 14.2 | 170 | 11.5 | 7.1 | 8.7 | Drum | Ventilated disc | Torsion beam, Spring | Independent, MacPherson Struts, Spring
43809 | Kia | Rio | 1 generation [Restyling] | 2002 | 2005 | Sedan | 1.5 AT (97 h.p.) | 1435 | 1680 |  |  | 4240 | 5 | 326 | 326 | Sedan | 1440 | [6 empty] | 1430 | 2410 | 165 | 83.4 | 75.5 |  |  | 4 | Multi-point fuel injection | Inline | 132 | to 5 500 | 4500 | 97 | 1493 | Gasoline | 4 | Automatic | 5 | Front wheel drive | 9.4 | from 420 to 650 | 95 RON | EURO III | 45 | 12.2 | 170 | 10.7 | 6.9 | 8.3 | Drum | Ventilated disc | Torsion beam, Spring | Independent, MacPherson Struts, Spring
43815 | Kia | Rio | 1 generation [Restyling] | 2002 | 2005 | Sedan | 1.5 MT (108 h.p.) | 1435 | 1680 |  | 940 | 4240 | 5 | 326 | 326 | Sedan | 1420 | [6 empty] | 1430 | 2410 | 165 | 83.4 | 75.5 |  |  | 4 | Multi-point fuel injection | Inline | 140 | to 6 000 | 4500 | 108 | 1493 | Gasoline | 4 | Manual | 5 | Front wheel drive | 9.4 | from 480 to 740 | 95 RON |  | 45 | 11.6 | 175 | 9.4 | 6.1 | 7.3 | Drum | Ventilated disc | Torsion beam, Spring | Independent, MacPherson Struts, Spring
43812 | Kia | Rio | 1 generation [Restyling] | 2002 | 2005 | Sedan | 1.5 MT (97 h.p.) | 1435 | 1680 |  |  | 4240 | 5 | 326 | 326 | Sedan | 1440 | [6 empty] | 1430 | 2410 | 165 | 83.4 | 75.5 |  |  | 4 | Multi-point fuel injection | Inline | 132 | to 5 500 | 4500 | 97 | 1493 | Gasoline | 4 | Manual | 5 | Front wheel drive | 9.4 | from 480 to 760 | 95 RON | EURO III | 45 | 11.6 | 175 | 9.3 | 5.9 | 7.3 | Drum | Ventilated disc | Torsion beam, Spring | Independent, MacPherson Struts, Spring
192456 | Kia | Rio | 1 generation [Restyling] | 2002 | 2005 | Wagon | 1.3 MT (82 h.p.) | 1435 | 1680 |  | 1069 | 4240 | 5 | 449 | 1277 | Wagon | 1420 | 1508 | [5 empty] | 1430 | 2410 | 152 | 75 | 75.5 |  |  | 2 | Multi-point fuel injection | Inline | 116 | to 5 500 | 3000 | 82 | 1343 | Gasoline | 4 | Manual | 5 | Front wheel drive | 9.4 | from 510 to 830 | 95 RON | EURO III | 45 | 14.3 | 165 | 8.8 | 5.4 | 7.1 | Drum | Ventilated disc | Torsion beam, Spring | Independent, MacPherson Struts, Spring
192459 | Kia | Rio | 1 generation [Restyling] | 2002 | 2005 | Wagon | 1.5 AT (108 h.p.) | 1450 | 1680 |  | 1135 | 4240 | 5 | 449 | 1277 | Wagon | 1420 | [6 empty] | 1432 | 2410 | 152 | 83.4 | 75.5 |  |  | 4 | Multi-point fuel injection | Inline | 141 | to 6 000 | 4700 | 108 | 1493 | Gasoline | 4 | Automatic | 4 | Front wheel drive | 9.4 | from 390 to 630 | 95 RON |  | 45 | 14.2 | 170 | 11.5 | 7.1 | 8.7 | Drum | Ventilated disc | Torsion beam, Spring | Independent, MacPherson Struts, Spring
192457 | Kia | Rio | 1 generation [Restyling] | 2002 | 2005 | Wagon | 1.5 AT (97 h.p.) | 1435 | 1680 |  | 1118 | 4240 | 5 | 449 | 1277 | Wagon | 1420 | 1556 | [5 empty] | 1430 | 2410 | 152 | 83.4 | 75.5 |  |  | 4 | Multi-point fuel injection | Inline | 132 | to 5 500 | 4500 | 97 | 1493 | Gasoline | 4 | Automatic | 4 | Front wheel drive | 9.4 | from 420 to 650 | 95 RON | EURO III | 45 | 14.2 | 170 | 10.7 | 6.9 | 8.7 | Drum | Ventilated disc | Torsion beam, Spring | Independent, MacPherson Struts, Spring
192460 | Kia | Rio | 1 generation [Restyling] | 2002 | 2005 | Wagon | 1.5 MT (108 h.p.) | 1450 | 1680 |  | 1110 | 4240 | 5 | 449 | 1277 | Wagon | 1420 | [6 empty] | 1432 | 2410 | 152 | 83.4 | 75.5 |  |  | 4 | Multi-point fuel injection | Inline | 141 | to 6 000 | 4700 | 108 | 1493 | Gasoline | 4 | Manual | 5 | Front wheel drive | 9.4 | from 480 to 740 | 95 RON |  | 45 | 11.6 | 175 | 9.4 | 6.1 | 7.3 | Drum | Ventilated disc | Torsion beam, Spring | Independent, MacPherson Struts, Spring
192458 | Kia | Rio | 1 generation [Restyling] | 2002 | 2005 | Wagon | 1.5 MT (97 h.p.) | 1435 | 1680 |  | 1078 | 4240 | 5 | 449 | 1277 | Wagon | 1420 | 1518 | [5 empty] | 1430 | 2410 | 152 | 83.4 | 75.5 |  |  | 4 | Multi-point fuel injection | Inline | 132 | to 5 500 | 4500 | 97 | 1493 | Gasoline | 4 | Manual | 5 | Front wheel drive | 9.4 | from 480 to 760 | 95 RON | EURO III | 45 | 11.6 | 175 | 9.3 | 5.9 | 8.3 | Drum | Ventilated disc | Torsion beam, Spring | Independent, MacPherson Struts, Spring
43786 | Kia | Rio | 2 generation | 2005 | 2009 | Hatchback | 1.4 AT (97 h.p.) | 1460 | 1695 |  | 1095 | 3990 | 5 | 272 | 1107 | Hatchback | 1470 | 1580 | [5 empty] | 1470 | 2500 | 155 | 78.1 | 75.5 |  |  | 4 | Multi-point fuel injection | Inline | 125 | to 6 000 | 4700 | 97 | 1399 | Gasoline | 4 | Automatic | 4 | Front wheel drive | 9.8 | from 450 to 800 | 95 RON | EURO IV | 45 | 14.5 | 168 | 9.9 | 5.6 | 7.2 | Drum | Ventilated disc | Torsion beam, Spring | Independent, MacPherson Struts, Spring
43787 | Kia | Rio | 2 generation | 2005 | 2009 | Hatchback | 1.4 MT (97 h.p.) | 1460 | 1695 |  | 1085 | 3990 | 5 | 272 | 1107 | Hatchback | 1470 | 1580 | [5 empty] | 1470 | 2500 | 155 | 78.1 | 75.5 |  |  | 4 | Multi-point fuel injection | Inline | 125 | to 6 000 | 4700 | 97 | 1399 | Gasoline | 4 | Manual | 5 | Front wheel drive | 9.8 | from 570 to 870 | 95 RON | EURO IV | 45 | 12.3 | 177 | 7.9 | 5.2 | 6.2 | Drum | Ventilated disc | Torsion beam, Spring | Independent, MacPherson Struts, Spring
43788 | Kia | Rio | 2 generation | 2005 | 2009 | Hatchback | 1.5 CRDi MT (110 h.p.) | 1460 | 1695 |  | 1146 | 3990 | 5 | 272 | 1107 | Hatchback | 1470 | 1650 |  |  |  |  | 504 | 1470 | 2500 | 155 | 84.5 | 75 | Present | Turbo | 4 | Common Rail | Inline | 235 | to 4 000 | 1900 | 110 | 1493 | Disel | 4 | Manual | 5 | Front wheel drive | 9.8 | from 790 to 1 100 | Disel | EURO IV | 45 | 11.5 | 176 | 5.7 | 4.1 | 4.7 | Drum | Ventilated disc | Torsion beam, Spring | Independent, MacPherson Struts, Spring
43789 | Kia | Rio | 2 generation | 2005 | 2009 | Hatchback | 1.6 AT (112 h.p.) | 1460 | 1695 |  |  | 3990 | 5 | 272 | 1107 | Hatchback | 1470 | [6 empty] | 1470 | 2500 | 155 | 87 | 76.5 |  |  | 4 | Multi-point fuel injection | Inline | 145 | to 6 000 | 4500 | 112 | 1599 | Gasoline | 4 | Automatic | 4 | Front wheel drive | 9.8 | from 460 to 790 | 95 RON | EURO IV | 45 | 12 | 173 | 9.8 | 5.7 | 7.2 | Drum | Ventilated disc | Torsion beam, Spring | Independent, MacPherson Struts, Spring
43790 | Kia | Rio | 2 generation | 2005 | 2009 | Hatchback | 1.6 MT (112 h.p.) | 1460 | 1695 |  |  | 3990 | 5 | 270 | 1107 | Hatchback | 1470 | [6 empty] | 1470 | 2500 | 155 | 87 | 76.5 |  |  | 4 | Multi-point fuel injection | Inline | 145 | to 6 000 | 4500 | 112 | 1599 | Gasoline | 4 | Manual | 5 | Front wheel drive | 9.8 | from 540 to 830 | 95 RON | EURO IV | 45 | 10.2 | 188 | 8.4 | 5.4 | 6.5 | Drum | Ventilated disc | Torsion beam, Spring | Independent, MacPherson Struts, Spring
43781 | Kia | Rio | 2 generation | 2005 | 2009 | Sedan | 1.4 AT (97 h.p.) | 1460 | 1695 |  | 1095 | 4240 | 5 | 390 | 390 | Sedan | 1470 | 1600 | [5 empty] | 1470 | 2500 | 155 | 78.1 | 75.5 |  |  | 4 | Multi-point fuel injection | Inline | 125 | to 6 000 | 4700 | 97 | 1399 | Gasoline | 4 | Automatic | 4 | Front wheel drive | 9.8 | from 470 to 830 | 95 RON | EURO IV | 45 | 14.5 | 168 | 9.5 | 5.4 | 6.9 | Drum | Ventilated disc | Torsion beam, Spring | Independent, MacPherson Struts, Spring
43782 | Kia | Rio | 2 generation | 2005 | 2009 | Sedan | 1.4 MT (97 h.p.) | 1460 | 1695 |  | 1070 | 4240 | 5 | 390 | 390 | Sedan | 1470 | 1580 | [5 empty] | 1470 | 2500 | 155 | 78.1 | 75.5 |  |  | 4 | Multi-point fuel injection | Inline | 125 | to 6 000 | 4700 | 97 | 1399 | Gasoline | 4 | Manual | 5 | Front wheel drive | 9.8 | from 560 to 880 | 95 RON | EURO IV | 45 | 12.3 | 177 | 8 | 5.1 | 6.2 | Drum | Ventilated disc | Torsion beam, Spring | Independent, MacPherson Struts, Spring
43783 | Kia | Rio | 2 generation | 2005 | 2009 | Sedan | 1.5 CRDi MT (110 h.p.) | 1460 | 1695 |  | 1131 | 4240 | 5 | 390 | 390 | Sedan | 1470 | 1650 |  |  |  |  | 519 | 1470 | 2500 | 155 | 84.5 | 75 | Present | Turbo | 4 | Common Rail | Inline | 235 | to 4 000 | 1900 | 110 | 1493 | Disel | 4 | Manual | 5 | Front wheel drive | 9.8 | from 790 to 1 100 | Disel | EURO IV | 45 | 11.5 | 176 | 5.7 | 4.1 | 4.7 | Drum | Ventilated disc | Torsion beam, Spring | Independent, MacPherson Struts, Spring
43784 | Kia | Rio | 2 generation | 2005 | 2009 | Sedan | 1.6 AT (112 h.p.) | 1460 | 1695 |  | 1090 | 4240 | 5 | 390 | 390 | Sedan | 1470 | [6 empty] | 1470 | 2500 | 155 | 87 | 76.5 |  |  | 4 | Multi-point fuel injection | Inline | 145 | to 6 000 | 4500 | 112 | 1599 | Gasoline | 4 | Automatic | 4 | Front wheel drive | 9.8 | from 460 to 790 | 95 RON | EURO IV | 45 | 11 | 190 | 9.8 | 5.7 | 7.2 | Drum | Ventilated disc | Torsion beam, Spring | Independent, MacPherson Struts, Spring
43785 | Kia | Rio | 2 generation | 2005 | 2009 | Sedan | 1.6 MT (112 h.p.) | 1460 | 1695 |  | 1064 | 4240 | 5 | 390 | 390 | Sedan | 1470 | 1580 |  |  |  |  | 516 | 1470 | 2500 | 155 | 87 | 76.5 |  |  | 4 | Multi-point fuel injection | Inline | 145 | to 6 000 | 4500 | 112 | 1599 | Gasoline | 4 | Manual | 5 | Front wheel drive | 9.8 | from 540 to 830 | 95 RON | EURO IV | 45 | 10.2 | 190 | 8.4 | 5.4 | 6.5 | Drum | Ventilated disc | Torsion beam, Spring | Independent, MacPherson Struts, Spring
63583 | Kia | Rio | 2 generation [Restyling] | 2009 | 2011 | Hatchback | 1.4 AT (97 h.p.) | 1460 | 1695 |  | 1080 | 3990 | 5 | 270 | 1107 | Hatchback | 1470 | 1580 |  |  |  |  | 550 | 1470 | 2500 | 155 | 78.1 | 75.5 |  |  | 4 | Multi-point fuel injection | Inline | 125 | to 6 000 | 4700 | 97 | 1399 | Gasoline | 4 | Automatic | 4 | Front wheel drive | 9.84 | from 470 to 780 | 95 RON | EURO IV | 45 | 14.5 | 168 | 9.5 | 5.8 | 7.2 | Drum | Ventilated disc | Torsion beam, Spring | Independent, MacPherson Struts, Spring
63584 | Kia | Rio | 2 generation [Restyling] | 2009 | 2011 | Hatchback | 1.4 MT (97 h.p.) | 1460 | 1695 |  | 1064 | 3990 | 5 | 270 | 1107 | Hatchback | 1470 | 1580 |  |  |  |  | 516 | 1470 | 2500 | 155 | 78.1 | 75.5 |  |  | 4 | Multi-point fuel injection | Inline | 125 | to 6 000 | 4700 | 97 | 1399 | Gasoline | 4 | Manual | 5 | Front wheel drive | 9.84 | from 570 to 870 | 95 RON | EURO IV | 45 | 12.3 | 173 | 7.9 | 5.2 | 6.2 | Drum | Ventilated disc | Torsion beam, Spring | Independent, MacPherson Struts, Spring
63585 | Kia | Rio | 2 generation [Restyling] | 2009 | 2011 | Hatchback | 1.5 CRDi MT (110 h.p.) | 1460 | 1695 |  | 1146 | 3990 | 5 | 270 | 1107 | Hatchback | 1470 | 1650 |  |  |  |  | 504 | 1470 | 2500 | 155 | 84.5 | 75 | Present | Turbo | 4 | Common Rail | Inline | 235 | to 4 000 | 1900 | 110 | 1493 | Disel | 4 | Manual | 5 | Front wheel drive | 9.84 | from 830 to 1 100 | Disel | EURO IV | 45 | 11.5 | 176 | 5.4 | 4.1 | 4.5 | Drum | Ventilated disc | Torsion beam, Spring | Independent, MacPherson Struts, Spring
63586 | Kia | Rio | 2 generation [Restyling] | 2009 | 2011 | Hatchback | 1.6 AT (112 h.p.) | 1460 | 1695 |  | 1101 | 3990 | 5 | 270 | 1107 | Hatchback | 1470 | 1600 |  |  |  |  | 499 | 1470 | 2500 | 155 | 87 | 76.5 |  |  | 4 | Multi-point fuel injection | Inline | 146 | to 6 000 | 4500 | 112 | 1599 | Gasoline | 4 | Automatic | 4 | Front wheel drive | 9.84 | from 460 to 790 | 95 RON | EURO IV | 45 | 12 | 173 | 9.8 | 5.7 | 7.2 | Drum | Ventilated disc | Torsion beam, Spring | Independent, MacPherson Struts, Spring
63587 | Kia | Rio | 2 generation [Restyling] | 2009 | 2011 | Hatchback | 1.6 MT (112 h.p.) | 1460 | 1695 |  | 1079 | 3990 | 5 | 270 | 1107 | Hatchback | 1470 | 1580 |  |  |  |  | 501 | 1470 | 2500 | 155 | 87 | 76.5 |  |  | 4 | Multi-point fuel injection | Inline | 146 | to 6 000 | 4500 | 112 | 1599 | Gasoline | 4 | Manual | 5 | Front wheel drive | 9.84 | from 540 to 830 | 95 RON | EURO IV | 45 | 10.2 | 188 | 8.4 | 5.4 | 6.5 | Drum | Ventilated disc | Torsion beam, Spring | Independent, MacPherson Struts, Spring
63578 | Kia | Rio | 2 generation [Restyling] | 2009 | 2011 | Sedan | 1.4 AT (97 h.p.) | 1460 | 1695 |  | 1080 | 4250 | 5 | 390 | 390 | Sedan | 1470 | 1580 |  |  |  |  | 500 | 1470 | 2500 | 155 | 78.1 | 75.5 |  |  | 4 | Multi-point fuel injection | Inline | 125 | to 6 000 | 4700 | 97 | 1399 | Gasoline | 4 | Automatic | 4 | Front wheel drive | 10 | from 470 to 830 | 95 RON | EURO IV | 45 | 14.5 | 168 | 9.5 | 5.4 | 6.9 | Drum | Ventilated disc | Torsion beam, Spring | Independent, MacPherson Struts, Spring
63579 | Kia | Rio | 2 generation [Restyling] | 2009 | 2011 | Sedan | 1.4 MT (97 h.p.) | 1460 | 1695 |  | 1064 | 4250 | 5 | 390 | 390 | Sedan | 1470 | 1580 |  |  |  |  | 516 | 1470 | 2500 | 155 | 78.1 | 75.5 |  |  | 4 | Multi-point fuel injection | Inline | 125 | to 6 000 | 4700 | 97 | 1399 | Gasoline | 4 | Manual | 5 | Front wheel drive | 10 | from 560 to 880 | 95 RON | EURO IV | 45 | 12.3 | 177 | 8 | 5.1 | 6.2 | Drum | Ventilated disc | Torsion beam, Spring | Independent, MacPherson Struts, Spring
63580 | Kia | Rio | 2 generation [Restyling] | 2009 | 2011 | Sedan | 1.5 CRDi MT (110 h.p.) | 1460 | 1695 |  |  | 4250 | 5 | 390 | 390 | Sedan | 1470 | [6 empty] | 1470 | 2500 | 155 | 84.5 | 75 | Present | Turbo | 4 | Common Rail | Inline | 235 | to 4 000 | 1900 | 110 | 1493 | Disel | 4 | Manual | 5 | Front wheel drive | 10 | from 850 to 1 150 | Disel | EURO IV | 45 | 11.5 | 176 | 5.3 | 3.9 | 4.4 | Drum | Ventilated disc | Torsion beam, Spring | Independent, MacPherson Struts, Spring
63581 | Kia | Rio | 2 generation [Restyling] | 2009 | 2011 | Sedan | 1.6 AT (112 h.p.) | 1460 | 1695 |  | 1090 | 4250 | 5 | 390 | 390 | Sedan | 1470 | 1650 |  |  |  |  | 560 | 1470 | 2500 | 155 | 87 | 76.5 |  |  | 4 | Multi-point fuel injection | Inline | 145 | to 6 000 | 4500 | 112 | 1599 | Gasoline | 4 | Automatic | 4 | Front wheel drive | 10 | from 520 to 650 | 95 RON | EURO IV | 45 | 10.8 | 179 | 8.7 | 6.9 | 7.8 | Drum | Ventilated disc | Torsion beam, Spring | Independent, MacPherson Struts, Spring
63582 | Kia | Rio | 2 generation [Restyling] | 2009 | 2011 | Sedan | 1.6 MT (112 h.p.) | 1460 | 1695 |  | 1073 | 4250 | 5 | 390 | 390 | Sedan | 1470 | 1650 |  |  |  |  | 577 | 1470 | 2500 | 155 | 87 | 76.5 |  |  | 4 | Multi-point fuel injection | Inline | 145 | to 6 000 | 4500 | 112 | 1599 | Gasoline | 4 | Manual | 5 | Front wheel drive | 10 | from 540 to 690 | 95 RON | EURO IV | 45 | 10.3 | 192 | 8.4 | 6.5 | 7.6 | Drum | Ventilated disc | Torsion beam, Spring | Independent, MacPherson Struts, Spring
18723 | Kia | Rio | 3 generation | 2011 | 2015 | Hatchback 5-doors | 1.4 AT (107 h.p.) | 1502 | 1700 |  | 1070 | 4120 | 5 | 389 | 389 | Hatchback | 1470 | 1565 |  |  |  |  | 495 | 1495 | 2570 | 160 |  |  |  |  | 4 | Multi-point fuel injection | Inline | 135 | to 6 300 | 5000 | 107 | 1396 | Gasoline | 4 | Automatic | 4 | Front wheel drive | 10.4 | from 510 to 830 | 92 RON | EURO IV | 43 | 13.5 | 168 | 8.5 | 5.2 | 6.4 | Disc | Ventilated disc | semi dependent, Hydraulic element, Spring | Independent, MacPherson Struts, Spring, Stabilizer bar
18724 | Kia | Rio | 3 generation | 2011 | 2015 | Hatchback 5-doors | 1.4 MT (107 h.p.) | 1502 | 1700 |  | 1045 | 4120 | 5 | 389 | 389 | Hatchback | 1470 | 1565 |  |  |  |  | 520 | 1495 | 2570 | 160 |  |  |  |  | 4 | Multi-point fuel injection | Inline | 135 | to 6 300 | 5000 | 107 | 1396 | Gasoline | 4 | Manual | 5 | Front wheel drive | 10.4 | from 570 to 880 | 92 RON | EURO IV | 43 | 11.6 | 185 | 7.6 | 4.9 | 5.9 | Disc | Ventilated disc | semi dependent, Spring | Independent, MacPherson Struts, Spring, Stabilizer bar
18727 | Kia | Rio | 3 generation | 2011 | 2015 | Hatchback 5-doors | 1.6 6AT (123 h.p.) | 1502 | 1700 |  | 1079 | 4120 | 5 | 389 | 389 | Hatchback | 1470 | 1565 |  |  |  |  | 486 | 1495 | 2570 | 160 |  |  |  |  | 4 | Multi-point fuel injection | Inline | 155 | to 6 300 | 4200 | 123 | 1591 | Gasoline | 4 | Automatic | 6 | Front wheel drive | 10.4 | from 510 to 830 | 92 RON | EURO IV | 43 | 11.2 | 185 | 8.5 | 5.2 | 6.4 | Disc | Ventilated disc | semi dependent, Hydraulic element, Dampers, Spring | Independent, MacPherson Struts, Spring, Stabilizer bar
18729 | Kia | Rio | 3 generation | 2011 | 2015 | Hatchback 5-doors | 1.6 6MT (123 h.p.) | 1502 | 1700 |  | 1059 | 4120 | 5 | 389 | 389 | Hatchback | 1470 | 1565 |  |  |  |  | 506 | 1495 | 2570 | 160 |  |  |  |  | 4 | Multi-point fuel injection | Inline | 155 | to 6 300 | 4200 | 123 | 1591 | Gasoline | 4 | Manual | 6 | Front wheel drive | 10.4 | from 570 to 880 | 92 RON | EURO IV | 43 | 10.3 | 190 | 7.6 | 4.9 | 5.9 | Disc | Ventilated disc | semi dependent, Hydraulic element, Dampers, Spring | Independent, MacPherson Struts, Spring, Stabilizer bar
18726 | Kia | Rio | 3 generation | 2011 | 2015 | Hatchback 5-doors | 1.6 AT (123 h.p.) | 1502 | 1700 |  | 1145 | 4120 | 5 | 389 | 389 | Hatchback | 1470 | 1565 |  |  |  |  | 420 | 1495 | 2570 | 160 |  |  |  |  | 4 | Multi-point fuel injection | Inline | 155 | to 6 300 | 4200 | 123 | 1591 | Gasoline | 4 | Automatic | 4 | Front wheel drive | 10.4 | from 500 to 830 | 92 RON | EURO IV | 43 | 11.3 | 178 | 8.6 | 5.2 | 6.5 | Disc | Ventilated disc | semi dependent, Hydraulic element, Spring | Independent, MacPherson Struts, Spring, Stabilizer bar
18728 | Kia | Rio | 3 generation | 2011 | 2015 | Hatchback 5-doors | 1.6 MT (123 h.p.) | 1502 | 1700 |  | 1120 | 4120 | 5 | 389 | 389 | Hatchback | 1470 | 1565 |  |  |  |  | 445 | 1495 | 2570 | 160 |  |  |  |  | 4 | Multi-point fuel injection | Inline | 155 | to 6 300 | 4200 | 123 | 1591 | Gasoline | 4 | Manual | 5 | Front wheel drive | 10.4 | from 540 to 880 | 92 RON | EURO IV | 43 | 10.4 | 188 | 7.9 | 4.9 | 6 | Disc | Ventilated disc | semi dependent, Hydraulic element, Spring | Independent, MacPherson Struts, Spring, Stabilizer bar
18715 | Kia | Rio | 3 generation | 2011 | 2015 | Sedan 4-doors | 1.4 AT (107 h.p.) | 1502 | 1700 |  | 1140 | 4370 | 5 | 500 | 500 | Sedan | 1470 | 1565 | [5 empty] | 1495 | 2570 | 160 | 78.1 | 75.5 |  |  | 4 | Multi-point fuel injection | Inline | 135 | to 6 300 | 5000 | 107 | 1396 | Gasoline | 4 | Automatic | 4 | Front wheel drive | 10.4 | from 510 to 830 | 92 RON | EURO IV | 43 | 13.5 | 175 | 8.5 | 5.2 | 6.4 | Disc | Ventilated disc | semi dependent, Hydraulic element, Spring | Independent, MacPherson Struts, Spring, Stabilizer bar
18716 | Kia | Rio | 3 generation | 2011 | 2015 | Sedan 4-doors | 1.4 MT (107 h.p.) | 1502 | 1700 |  | 1115 | 4370 | 5 | 500 | 500 | Sedan | 1470 | 1565 | [5 empty] | 1495 | 2570 | 160 |  |  |  |  | 4 | Multi-point fuel injection | Inline | 135 | to 6 300 | 5000 | 107 | 1396 | Gasoline | 4 | Manual | 5 | Front wheel drive | 10.4 | from 570 to 880 | 92 RON | EURO IV | 43 | 11.5 | 190 | 7.6 | 4.9 | 5.9 | Disc | Ventilated disc | semi dependent, Hydraulic element, Spring | Independent, MacPherson Struts, Spring, Stabilizer bar
18718 | Kia | Rio | 3 generation | 2011 | 2015 | Sedan 4-doors | 1.6 6AT (123 h.p.) | 1502 | 1700 |  | 1079 | 4370 | 5 | 500 | 500 | Sedan | 1470 | 1565 | [5 empty] | 1495 | 2570 | 160 |  |  |  |  | 4 | Multi-point fuel injection | Inline | 155 | to 6 300 | 4200 | 123 | 1591 | Gasoline | 4 | Automatic | 6 | Front wheel drive | 10.4 | from 510 to 830 | 92 RON | EURO IV | 43 | 11.2 | 185 | 8.5 | 5.2 | 6.4 | Disc | Ventilated disc | semi dependent, Hydraulic element, Spring | Independent, MacPherson Struts, Spring, Stabilizer bar
177325 | Kia | Rio | 3 generation | 2011 | 2015 | Sedan 4-doors | 1.6 6MT (123 h.p.) | 1502 | 1700 |  | 1059 | 4370 | 5 | 500 | 500 | Sedan | 1470 | 1565 | [5 empty] | 1495 | 2570 | 160 |  |  |  |  | 4 | Multi-point fuel injection | Inline | 155 | to 6 300 | 4200 | 123 | 1591 | Gasoline | 4 | Manual | 6 | Front wheel drive | 10.4 | from 570 to 880 | 92 RON | EURO IV | 43 | 10.3 | 190 | 7.6 | 4.9 | 5.9 | Disc | Ventilated disc | semi dependent, Hydraulic element, Spring | Independent, MacPherson Struts, Spring, Stabilizer bar
18717 | Kia | Rio | 3 generation | 2011 | 2015 | Sedan 4-doors | 1.6 AT (123 h.p.) | 1502 | 1700 |  | 1140 | 4370 | 5 | 500 | 500 | Sedan | 1470 | 1565 | [5 empty] | 1495 | 2570 | 160 |  |  |  |  | 4 | Multi-point fuel injection | Inline | 155 | to 6 300 | 4200 | 123 | 1591 | Gasoline | 4 | Automatic | 4 | Front wheel drive | 10.4 | from 500 to 830 | 92 RON | EURO IV | 43 | 11.2 | 180 | 8.6 | 5.2 | 6.5 | Disc | Ventilated disc | semi dependent, Hydraulic element, Spring | Independent, MacPherson Struts, Spring, Stabilizer bar
18719 | Kia | Rio | 3 generation | 2011 | 2015 | Sedan 4-doors | 1.6 MT (123 h.p.) | 1502 | 1700 |  | 1115 | 4370 | 5 | 500 | 500 | Sedan | 1470 | 1565 | [5 empty] | 1495 | 2570 | 160 |  |  |  |  | 4 | Multi-point fuel injection | Inline | 155 | to 6 300 | 4200 | 123 | 1591 | Gasoline | 4 | Manual | 5 | Front wheel drive | 10.4 | from 540 to 880 | 92 RON | EURO IV | 43 | 10.3 | 190 | 7.9 | 4.9 | 6 | Disc | Ventilated disc | semi dependent, Hydraulic element, Spring | Independent, MacPherson Struts, Spring, Stabilizer bar
111113 | Kia | Rio | 3 generation [Restyling] | 2015 | 2017 | Hatchback | 1.4 AT (107 h.p.) | 1502 | 1700 |  | 1075 | 4125 | 5 | 389 | 389 | Hatchback | 1470 | 1565 |  |  |  |  | 525 | 1495 | 2570 | 160 | 78.1 | 75.5 |  |  | 4 | Multi-point fuel injection | Inline | 135 | to 6 300 | 5000 | 107 | 1396 | Gasoline | 4 | Automatic | 4 | Front wheel drive | 10.4 | from 510 to 830 | 92 RON | EURO IV | 43 | 13.6 | 168 | 8.5 | 5.2 | 6.4 | Drum | Disc | semi dependent, Hydraulic element, Dampers, Spring | Independent, MacPherson Struts, Spring, Stabilizer bar
111114 | Kia | Rio | 3 generation [Restyling] | 2015 | 2017 | Hatchback | 1.4 MT (107 h.p.) | 1502 | 1700 |  | 1055 | 4125 | 5 | 389 | 389 | Hatchback | 1470 | 1565 |  |  |  |  | 500 | 1495 | 2570 | 160 |  |  |  |  | 4 | Multi-point fuel injection | Inline | 135 | to 6 300 | 5000 | 107 | 1396 | Gasoline | 4 | Manual | 5 | Front wheel drive | 10.4 | from 570 to 880 | 92 RON | EURO IV | 43 | 11.6 | 185 | 7.6 | 4.9 | 5.9 | Drum | Disc | semi dependent, Hydraulic element, Dampers, Spring | Independent, MacPherson Struts, Spring, Stabilizer bar
111115 | Kia | Rio | 3 generation [Restyling] | 2015 | 2017 | Hatchback | 1.6 AT (123 h.p.) | 1502 | 1700 |  | 1079 | 4125 | 5 | 500 | 500 | Hatchback | 1470 | 1565 |  |  |  |  | 486 | 1495 | 2570 | 160 |  |  |  |  | 4 | Multi-point fuel injection | Inline | 155 | to 6 300 | 4200 | 123 | 1591 | Gasoline | 4 | Automatic | 6 | Front wheel drive | 10.4 | from 510 to 830 | 92 RON | EURO IV | 43 | 11.2 | 185 | 8.5 | 5.2 | 6.4 | Drum | Disc | semi dependent, Hydraulic element, Dampers, Spring | Independent, MacPherson Struts, Spring, Stabilizer bar
111116 | Kia | Rio | 3 generation [Restyling] | 2015 | 2017 | Hatchback | 1.6 MT (123 h.p.) | 1502 | 1700 |  | 1059 | 4125 | 5 | 500 | 500 | Hatchback | 1470 | 1565 |  |  |  |  | 506 | 1495 | 2570 | 160 |  |  |  |  | 4 | Multi-point fuel injection | Inline | 155 | to 6 300 | 4200 | 123 | 1591 | Gasoline | 4 | Manual | 6 | Front wheel drive | 10.4 | from 570 to 880 | 92 RON | EURO IV | 43 | 10.3 | 190 | 7.6 | 4.9 | 5.9 | Drum | Disc | semi dependent, Hydraulic element, Spring | Independent, MacPherson Struts, Spring, Stabilizer bar
108249 | Kia | Rio | 3 generation [Restyling] | 2015 | 2017 | Sedan | 1.4 AT (107 h.p.) | 1502 | 1700 |  | 1075 | 4377 | 5 | 500 | 500 | Sedan | 1470 | 1565 |  |  |  |  | 525 | 1495 | 2570 | 160 | 78.1 | 75.5 |  |  | 4 | Multi-point fuel injection | Inline | 135 | to 6 300 | 5000 | 107 | 1396 | Gasoline | 4 | Automatic | 4 | Front wheel drive | 10.4 | from 510 to 830 | 92 RON | EURO IV | 43 | 13.5 | 170 | 8.5 | 5.2 | 6.4 | Drum | Disc | semi dependent, Hydraulic element, Dampers, Spring | Independent, MacPherson Struts, Spring, Stabilizer bar
108250 | Kia | Rio | 3 generation [Restyling] | 2015 | 2017 | Sedan | 1.4 MT (107 h.p.) | 1502 | 1700 |  | 1055 | 4377 | 5 | 500 | 500 | Sedan | 1470 | 1565 |  |  |  |  | 500 | 1495 | 2570 | 160 |  |  |  |  | 4 | Multi-point fuel injection | Inline | 135 | to 6 300 | 5000 | 107 | 1396 | Gasoline | 4 | Manual | 5 | Front wheel drive | 10.4 | from 570 to 880 | 92 RON | EURO IV | 43 | 11.5 | 190 | 7.6 | 4.9 | 5.9 | Drum | Disc | semi dependent, Hydraulic element, Dampers, Spring | Independent, MacPherson Struts, Spring, Stabilizer bar
108251 | Kia | Rio | 3 generation [Restyling] | 2015 | 2017 | Sedan | 1.6 AT (123 h.p.) | 1502 | 1700 |  | 1079 | 4377 | 5 | 500 | 500 | Sedan | 1470 | 1565 |  |  |  |  | 486 | 1495 | 2570 | 160 |  |  |  |  | 4 | Multi-point fuel injection | Inline | 155 | to 6 300 | 4200 | 123 | 1591 | Gasoline | 4 | Automatic | 6 | Front wheel drive | 10.4 | from 510 to 830 | 92 RON | EURO IV | 43 | 11.2 | 185 | 8.5 | 5.2 | 6.4 | Drum | Disc | semi dependent, Hydraulic element, Dampers, Spring | Independent, MacPherson Struts, Spring, Stabilizer bar
108252 | Kia | Rio | 3 generation [Restyling] | 2015 | 2017 | Sedan | 1.6 MT (123 h.p.) | 1502 | 1700 |  | 1059 | 4377 | 5 | 500 | 500 | Sedan | 1470 | 1565 |  |  |  |  | 506 | 1495 | 2570 | 160 |  |  |  |  | 4 | Multi-point fuel injection | Inline | 155 | to 6 300 | 4200 | 123 | 1591 | Gasoline | 4 | Manual | 6 | Front wheel drive | 10.4 | from 570 to 880 | 92 RON | EURO IV | 43 | 10.3 | 190 | 7.6 | 4.9 | 5.9 | Drum | Disc | semi dependent, Hydraulic element, Spring | Independent, MacPherson Struts, Spring, Stabilizer bar
212938 | Kia | Rondo | 1 generation | 2007 | 2010 | Minivan | 2.4 AT (165 h.p.) | 1570 | 1820 |  | 1512 | 4547 | 5 | 322 | 1650 | Minivan | 1700 | [6 empty] | 1575 | 2700 | 155 | 97 | 88 |  |  | 4 | Multi-point fuel injection | Inline | 222 | to 5 800 | 4250 | 165 | 2359 | Gasoline | 4 | Automatic | 4 | Front wheel drive | 11 | from 490 to 680 | 95 RON |  | 55 | 10.4 | 190 | 11.2 | 8.1 | 9.8 | Disc | Ventilated disc | Independent, Multi wishbone, Spring, Stabilizer bar | Independent, MacPherson Struts, Spring, Stabilizer bar
212937 | Kia | Rondo | 1 generation | 2007 | 2010 | Minivan | 2.4 AT (169 h.p.) | 1570 | 1820 |  | 1545 | 4547 | 5 | 322 | 1650 | Minivan | 1700 | [6 empty] | 1575 | 2700 | 155 | 97 | 88 |  |  | 4 | Multi-point fuel injection | Inline | 220 | to 6 000 | 4000 | 169 | 2359 | Gasoline | 4 | Automatic | 4 | Front wheel drive | 11 | from 470 to 630 | 95 RON |  | 55 | 10.6 | 197 | 11.8 | 8.7 | 10.7 | Disc | Ventilated disc | Independent, Multi wishbone, Spring, Stabilizer bar | Independent, MacPherson Struts, Spring, Stabilizer bar
212936 | Kia | Rondo | 1 generation | 2007 | 2010 | Minivan | 2.4 AT (177 h.p.) | 1570 | 1820 |  | 1545 | 4547 | 5 | 322 | 1650 | Minivan | 1700 | [6 empty] | 1575 | 2700 | 155 | 97 | 88 |  |  | 4 | Multi-point fuel injection | Inline | 229 | to 6 000 | 4000 | 177 | 2359 | Gasoline | 4 | Automatic | 4 | Front wheel drive | 11 | from 470 to 630 | 95 RON |  | 55 | 10.1 | 199 | 11.8 | 8.7 | 10.7 | Disc | Ventilated disc | Independent, Multi wishbone, Spring, Stabilizer bar | Independent, MacPherson Struts, Spring, Stabilizer bar
212940 | Kia | Rondo | 1 generation | 2007 | 2010 | Minivan | 2.7 AT (185 h.p.) | 1570 | 1820 |  | 1562 | 4547 | 5 | 322 | 1650 | Minivan | 1700 | [6 empty] | 1575 | 2700 | 155 | 75 | 86.7 |  |  | 4 | Multi-point fuel injection | V-type | 247 | to 6 000 | 4000 | 185 | 2656 | Gasoline | 6 | Automatic | 5 | Front wheel drive | 11 | from 470 to 630 | 95 RON |  | 55 | 8.7 | 205 | 11.8 | 8.7 | 10.2 | Disc | Ventilated disc | Independent, Multi wishbone, Spring, Stabilizer bar | Independent, MacPherson Struts, Spring, Stabilizer bar
212939 | Kia | Rondo | 1 generation | 2007 | 2010 | Minivan | 2.7 AT (194 h.p.) | 1570 | 1820 |  | 1596 | 4547 | 5 | 322 | 1650 | Minivan | 1700 | [6 empty] | 1575 | 2700 | 155 | 75 | 86.7 |  |  | 4 | Multi-point fuel injection | V-type | 250 | to 6 000 | 4500 | 194 | 2656 | Gasoline | 6 | Automatic | 5 | Front wheel drive | 11 | from 420 to 610 | 95 RON |  | 55 | 8.7 | 206 | 13.1 | 9 | 11.2 | Disc | Ventilated disc | Independent, Multi wishbone, Spring, Stabilizer bar | Independent, MacPherson Struts, Spring, Stabilizer bar
212934 | Kia | Rondo | 1 generation [Restyling] | 2010 | 2012 | Minivan | 2.4 AT (169 h.p.) | 1570 | 1820 |  | 1545 | 4547 | 5 | 322 | 1650 | Minivan | 1700 | [6 empty] | 1575 | 2700 | 155 | 97 | 88 |  |  | 4 | Multi-point fuel injection | Inline | 220 | to 6 000 | 4000 | 169 | 2359 | Gasoline | 4 | Automatic | 4 | Front wheel drive | 11 | from 470 to 630 | 95 RON |  | 55 | 10.6 | 197 | 11.8 | 8.7 | 10.7 | Disc | Ventilated disc | Independent, Multi wishbone, Spring, Stabilizer bar | Independent, MacPherson Struts, Spring, Stabilizer bar
212933 | Kia | Rondo | 1 generation [Restyling] | 2010 | 2012 | Minivan | 2.4 AT (177 h.p.) | 1570 | 1820 |  | 1545 | 4547 | 5 | 322 | 1650 | Minivan | 1700 | [6 empty] | 1575 | 2700 | 155 | 97 | 88 |  |  | 4 | Multi-point fuel injection | Inline | 229 | to 6 000 | 4000 | 177 | 2359 | Gasoline | 4 | Automatic | 4 | Front wheel drive | 11 | from 470 to 630 | 95 RON |  | 55 | 10.1 | 199 | 11.8 | 8.7 | 10.7 | Disc | Ventilated disc | Independent, Multi wishbone, Spring, Stabilizer bar | Independent, MacPherson Struts, Spring, Stabilizer bar
212935 | Kia | Rondo | 1 generation [Restyling] | 2010 | 2012 | Minivan | 2.7 AT (194 h.p.) | 1570 | 1820 |  | 1596 | 4547 | 5 | 322 | 1650 | Minivan | 1700 | [6 empty] | 1575 | 2700 | 155 | 75 | 86.7 |  |  | 4 | Multi-point fuel injection | V-type | 250 | to 6 000 | 4500 | 194 | 2656 | Gasoline | 6 | Automatic | 5 | Front wheel drive | 11 | from 420 to 610 | 95 RON |  | 55 | 8.7 | 206 | 13.1 | 9 | 11.2 | Disc | Ventilated disc | Independent, Multi wishbone, Spring, Stabilizer bar | Independent, MacPherson Struts, Spring, Stabilizer bar
110760 | Kia | Sedona | 1 generation | 1999 | 2001 | Minivan | 2.5 AT (165 h.p.) | 1600 | 1900 |  | 1785 | 4890 | 7 | 344 | 2555 | Minivan | 1730 | [6 empty] | 1625 | 2905 | 168 | 82.8 | 80 |  |  | 4 | Multi-point fuel injection | V-type | 222 | to 6 500 | 4100 | 165 | 2497 | Gasoline | 6 | Automatic | 4 | Front wheel drive | 13 | from 480 to 820 | 95 RON | EURO II | 75 | 15.5 | 170 | 15.6 | 9.1 | 11.5 | Drum | Ventilated disc | Independent, Multi wishbone | Independent, MacPherson Struts
110761 | Kia | Sedona | 1 generation | 1999 | 2001 | Minivan | 2.5 MT (165 h.p.) | 1600 | 1900 |  | 1761 | 4890 | 7 | 344 | 2555 | Minivan | 1730 | 2425 |  |  |  |  | 664 | 1625 | 2905 | 168 | 82.8 | 80 |  |  | 4 | Multi-point fuel injection | V-type | 222 | to 6 500 | 4100 | 165 | 2497 | Gasoline | 6 | Manual | 5 | Front wheel drive | 13 | from 490 to 840 | 95 RON | EURO II | 75 | 13.8 | 185 | 15.3 | 8.9 | 11.3 | Drum | Ventilated disc | Independent, Multi wishbone | Independent, MacPherson Struts
110762 | Kia | Sedona | 1 generation | 1999 | 2001 | Minivan | 2.9 AT (126 h.p.) | 1600 | 1900 |  | 1890 | 4890 | 7 | 344 | 2555 | Minivan | 1730 | [6 empty] | 1625 | 2905 | 168 | 98 | 97.1 | Present | Turbo | 4 | Common Rail | Inline | 338 | to 3 600 | 1950 | 126 | 2902 | Disel | 4 | Automatic | 4 | Front wheel drive | 13 | from 600 to 1 040 | Disel | EURO II | 75 | 19 | 167 | 12.4 | 7.2 | 9.1 | Drum | Ventilated disc | Independent, Multi wishbone | Independent, MacPherson Struts
110763 | Kia | Sedona | 1 generation | 1999 | 2001 | Minivan | 2.9 MT (126 h.p.) | 1600 | 1900 |  | 1880 | 4890 | 7 | 344 | 2555 | Minivan | 1730 | 2545 |  |  |  |  | 665 | 1625 | 2905 | 168 | 98 | 97.1 | Present | Turbo | 4 | Common Rail | Inline | 338 | to 3 600 | 1950 | 126 | 2902 | Disel | 4 | Manual | 5 | Front wheel drive | 13 | from 690 to 1 100 | Disel | EURO II | 75 | 17.3 | 168 | 10.9 | 6.8 | 8.3 | Drum | Ventilated disc | Independent, Multi wishbone | Independent, MacPherson Struts
193843 | Kia | Sedona | 1 generation [Restyling] | 2001 | 2005 | Minivan | 2.5 MT (150 h.p.) | 1600 | 1900 |  | 2008 | 4925 | 7 | 354 | 354 | Minivan | 1730 | 2601 |  |  |  |  | 593 | 1625 | 2905 | 168 | 82.8 | 80 |  |  | 4 | Multi-point fuel injection | V-type | 224 | to 5 600 | 4000 | 150 | 2497 | Gasoline | 6 | Manual | 5 | Front wheel drive | 12.8 | from 530 to 830 | 95 RON | EURO III | 75 | 14.5 | 175 | 14.1 | 9 | 10.9 | Drum | Ventilated disc | Independent, Multi wishbone | Independent, MacPherson Struts
193844 | Kia | Sedona | 1 generation [Restyling] | 2001 | 2005 | Minivan | 2.9 CRDi AT (144 h.p.) | 1600 | 1900 |  | 2155 | 4925 | 7 | 354 | 354 | Minivan | 1730 | 2748 |  |  |  |  | 593 | 1625 | 2905 | 168 | 98 | 97.1 | Present | Turbo | 4 | Common Rail | Inline | 310 | to 3 800 | 2000 | 144 | 2902 | Disel | 4 | Automatic | 4 | Front wheel drive | 12.8 | from 640 to 1 060 | Disel | EURO III | 75 | 16.4 | 179 | 11.8 | 7.1 | 8.8 | Drum | Ventilated disc | Independent, Multi wishbone | Independent, MacPherson Struts
193845 | Kia | Sedona | 1 generation [Restyling] | 2001 | 2005 | Minivan | 2.9 CRDi MT (144 h.p.) | 1600 | 1900 |  | 2145 | 4925 | 7 | 354 | 354 | Minivan | 1730 | 2738 |  |  |  |  | 593 | 1625 | 2905 | 168 | 98 | 97.1 | Present | Turbo | 4 | Common Rail | Inline | 310 | to 3 800 | 2000 | 144 | 2902 | Disel | 4 | Manual | 5 | Front wheel drive | 12.8 | from 680 to 1 140 | Disel | EURO III | 75 | 15.2 | 174 | 11 | 6.6 | 8.2 | Drum | Ventilated disc | Independent, Multi wishbone | Independent, MacPherson Struts
193846 | Kia | Sedona | 1 generation [Restyling] | 2001 | 2005 | Minivan | 3.5 AT (198 h.p.) | 1600 | 1900 |  | 2136 | 4925 | 7 | 354 | 354 | Minivan | 1730 | 2674 |  |  |  |  | 538 | 1625 | 2905 | 170 | 85.8 | 93 |  |  | 4 | Multi-point fuel injection | V-type | 296 | to 5 500 | 3500 | 198 | 3497 | Gasoline | 6 | Automatic | 5 | Front wheel drive | 12.8 | from 480 to 640 | 95 RON |  | 75 | 11 | 191 | 15.7 | 11.8 | 13.8 | Drum | Ventilated disc | Independent, Multi wishbone | Independent, MacPherson Struts
185712 | Kia | Sedona | 2 generation | 2006 | 2010 | LWB minivan 5-doors | 3.8 AT (254 h.p.) | 1685 | 1985 |  | 2107 | 5130 | 7 | 303 | 4007 | Minivan | 1815 | 2657 |  |  |  |  | 568 | 1685 | 3020 | 165 | 87 | 96 |  |  | 4 | Multi-point fuel injection | V-type | 343 | to 6 000 | 3500 | 254 | 3778 | Gasoline | 6 | Automatic | 5 | Front wheel drive | 12.7 | from 610 to 850 | 95 RON |  | 80 | 9.1 | 213 | 13.1 | 9.4 | 11.8 | Disc | Ventilated disc | Independent, Multi wishbone | Independent, MacPherson Struts
110752 | Kia | Sedona | 2 generation | 2006 | 2010 | SWB minivan 5-doors | 2.7 MT (189 h.p.) | 1685 | 1985 |  | 1949 | 4810 | 7 | 365 | 3435 | Minivan | 1815 | 2765 |  |  |  |  | 816 | 1685 | 2890 | 165 | 75 | 86.7 |  |  | 4 | Multi-point fuel injection | V-type | 246 | to 6 000 | 4000 | 189 | 2656 | Gasoline | 6 | Manual | 5 | Front wheel drive | 11.64 | from 550 to 950 | 95 RON | EURO IV | 80 | 11.7 | 192 | 14.6 | 8.4 | 10.7 | Disc | Ventilated disc | Independent, Multi wishbone | Independent, MacPherson Struts
110753 | Kia | Sedona | 2 generation | 2006 | 2010 | SWB minivan 5-doors | 2.9 CRDi AT (185 h.p.) | 1685 | 1985 |  | 2114 | 4810 | 7 | 365 | 3435 | Minivan | 1815 | 2920 |  |  |  |  | 806 | 1685 | 2890 | 165 | 98 | 87.1 | Present | Turbo | 4 | Common Rail | Inline | 343 | to 3 800 | 1750 | 185 | 2902 | Disel | 4 | Automatic | 5 | Front wheel drive | 11.64 | from 650 to 1 140 | Disel | EURO IV | 80 | 12.1 | 194 | 12.3 | 7 | 9 | Disc | Ventilated disc | Independent, Multi wishbone | Independent, MacPherson Struts
110754 | Kia | Sedona | 2 generation | 2006 | 2010 | SWB minivan 5-doors | 2.9 CRDi MT (185 h.p.) | 1685 | 1985 |  | 2093 | 4810 | 7 | 365 | 3435 | Minivan | 1815 | 2900 |  |  |  |  | 807 | 1685 | 2890 | 165 | 98 | 87.1 | Present | Turbo | 4 | Common Rail | Inline | 343 | to 3 800 | 1750 | 185 | 2902 | Disel | 4 | Manual | 5 | Front wheel drive | 11.64 | from 780 to 1 250 | Disel | EURO IV | 80 | 12.6 | 197 | 10.2 | 6.4 | 7.8 | Disc | Ventilated disc | Independent, Multi wishbone | Independent, MacPherson Struts
110755 | Kia | Sedona | 2 generation | 2006 | 2010 | SWB minivan 5-doors | 3.8 AT (254 h.p.) | 1685 | 1985 |  | 1980 | 4810 | 7 | 365 | 3435 | Minivan | 1815 | 2675 |  |  |  |  | 695 | 1685 | 2890 | 165 | 87 | 96 |  |  | 4 | Multi-point fuel injection | V-type | 343 | to 6 000 | 3500 | 254 | 3778 | Gasoline | 6 | Automatic | 5 | Front wheel drive | 11.64 | from 610 to 850 | 95 RON |  | 80 | 8.7 | 214 | 13.1 | 9.4 | 11.8 | Disc | Ventilated disc | Independent, Multi wishbone | Independent, MacPherson Struts
193755 | Kia | Sedona | 2 generation [Restyling] | 2010 | 2014 | LWB minivan 5-doors | 3.5 AT (275 h.p.) | 1685 | 1985 |  | 2087 | 5130 | 7 | 303 | 4007 | Minivan | 1815 | [6 empty] | 1685 | 3020 | 167 | 87 | 92 |  |  | 4 | Multi-point fuel injection | V-type | 336 | to 6 300 | 4500 | 275 | 3470 | Gasoline | 6 | Automatic | 6 | Front wheel drive | 12.7 | from 610 to 850 | 95 RON |  | 80 | 8.5 | 216 | 13.1 | 9.4 | 11.2 | Disc | Ventilated disc | Independent, Multi wishbone | Independent, MacPherson Struts
53299 | Kia | Sedona | 2 generation [Restyling] | 2010 | 2014 | SWB minivan 5-doors | 2.2 CRDi AT (194 h.p.) | 1685 | 1985 |  | 2068 | 4810 | 7 | 365 | 3435 | Minivan | 1805 | 2810 |  |  |  |  | 742 | 1685 | 2890 | 167 | 96 | 85.4 | Present | Turbo | 4 | Common Rail | Inline | 421 | to 3 800 | 1800 | 194 | 2199 | Disel | 4 | Automatic | 6 | Front wheel drive | 11.64 | from 700 to 1 130 | Disel | EURO V | 70 | 11.9 | 196 | 10 | 6.2 | 7.5 | Disc | Ventilated disc | Independent, Multi wishbone | Independent, MacPherson Struts
179573 | Kia | Sedona | 2 generation [Restyling] | 2010 | 2014 | SWB minivan 5-doors | 2.2 CRDi MT (194 h.p.) | 1685 | 1985 |  | 2043 | 4810 | 7 | 365 | 3435 | Minivan | 1805 | 2790 |  |  |  |  | 747 | 1685 | 2890 | 167 | 96 | 85.4 | Present | Turbo | 4 | Common Rail | Inline | 421 | to 3 800 | 1800 | 194 | 2199 | Disel | 4 | Manual | 6 | Front wheel drive | 11.64 | from 800 to 1 250 | Disel | EURO V | 70 | 11.3 | 196 | 8.8 | 5.6 | 6.7 | Disc | Ventilated disc | Independent, Multi wishbone | Independent, MacPherson Struts
43832 | Kia | Sephia | 1 generation | 1995 | 1998 | Sedan | 1.5 MT (105 h.p.) | 1435 | 1695 |  | 1055 | 4360 | 5 |  |  | Sedan | 1390 | [6 empty] | 1440 | 2500 |  | 78 | 78 |  |  | 4 | Multi-point fuel injection | Inline | 147 | from 5 500 | 4000 | 105 | 1498 | Gasoline | 4 | Manual | 5 | Front wheel drive |  |  | 92 RON |  | 50 |  | 180 |  |  | 6 | Drum | Ventilated disc | Strut | Wishbone
43833 | Kia | Sephia | 1 generation | 1995 | 1998 | Sedan | 1.5 MT (110 h.p.) | 1435 | 1690 |  | 1030 | 4335 | 5 |  |  | Sedan | 1390 | [6 empty] | 1440 | 2500 |  | 78.4 | 78 |  |  | 4 | Multi-point fuel injection | Inline | 127 | to 6 500 | 5500 | 110 | 1498 | Gasoline | 4 | Manual | 5 | Front wheel drive |  |  | 95 RON |  | 50 |  | 180 |  |  |  | Disc | Ventilated disc | Strut | Wishbone
43835 | Kia | Sephia | 1 generation | 1995 | 1998 | Sedan | 1.6 MT (80 h.p.) | 1435 | 1692 |  | 1038 | 4280 | 5 | 370 | 692 | Sedan | 1390 | 1520 | [5 empty] | 1440 | 2500 |  | 83 | 78 |  |  | 2 | Multi-point fuel injection | Inline | 120 | from 5 000 | 3500 | 80 | 1598 | Gasoline | 4 | Manual | 5 | Front wheel drive |  |  | 80 RON |  | 50 | 11 | 172 |  |  | 7 | Drum | Ventilated disc | Strut | Wishbone
192454 | Kia | Sephia | 1 generation | 1995 | 1998 | Sedan | 1.8 MT (112 h.p.) | 1435 | 1692 |  | 1114 | 4360 | 5 | 370 | 692 | Sedan | 1390 | 1590 | [5 empty] | 1440 | 2500 |  | 87 | 81 |  |  | 4 | Injector | Inline | 152 | from 5 800 | 4400 | 112 | 1793 | Gasoline | 4 | Manual | 5 | Front wheel drive |  |  | 95 RON |  | 50 | 10 | 185 |  |  |  | Drum | Ventilated disc | Strut | Wishbone
193325 | Kia | Sephia | 1 generation [Restyling] | 1995 | 1998 | Leo hatchback | 1.5 AT (80 h.p.) |  | 1690 |  | 1040 | 4250 | 5 |  |  | Hatchback | 1390 | 1350 | [6 empty] | 2500 |  | 78.4 | 78 |  |  | 2 | Injector | Inline | 125 | to 5 500 | 2500 | 80 | 1498 | Gasoline | 4 | Automatic | 4 | Front wheel drive | 9.9 | from 450 to 720 | 92 RON |  | 50 |  | 160 | 11.1 | 6.9 | 8.4 | Drum | Disc | Strut | Wishbone
65547 | Kia | Sephia | 1 generation [Restyling] | 1995 | 1998 | Leo hatchback | 1.5 MT (80 h.p.) |  | 1690 |  | 1040 | 4250 | 5 |  |  | Hatchback | 1390 | 1350 | [6 empty] | 2500 |  | 78.4 | 78 |  |  | 2 | Injector | Inline | 125 | to 5 500 | 2500 | 80 | 1498 | Gasoline | 4 | Manual | 5 | Front wheel drive | 9.9 | from 450 to 820 | 92 RON |  | 50 | 11.2 | 171 | 11 | 6.1 | 7.9 | Drum | Disc | Strut | Wishbone
65541 | Kia | Sephia | 1 generation [Restyling] | 1995 | 1998 | Sedan | 1.5 MT (105 h.p.) | 1435 | 1695 |  | 1055 | 4360 | 5 |  |  | Sedan | 1390 | [6 empty] | 1440 | 2500 |  | 78 | 78 |  |  | 4 | Multi-point fuel injection | Inline | 147 | from 5 500 | 4000 | 105 | 1498 | Gasoline | 4 | Manual | 5 | Front wheel drive |  |  | 92 RON |  | 50 |  | 180 |  |  | 6 | Drum | Ventilated disc | Strut | Wishbone
65542 | Kia | Sephia | 1 generation [Restyling] | 1995 | 1998 | Sedan | 1.5 MT (110 h.p.) | 1435 | 1690 |  | 1030 | 4335 | 5 |  |  | Sedan | 1390 | [6 empty] | 1440 | 2500 |  | 78.4 | 78 |  |  | 4 | Multi-point fuel injection | Inline | 127 | to 6 500 | 5500 | 110 | 1498 | Gasoline | 4 | Manual | 5 | Front wheel drive |  |  | 95 RON |  | 50 |  | 180 |  |  |  | Disc | Ventilated disc | Strut | Wishbone
65544 | Kia | Sephia | 1 generation [Restyling] | 1995 | 1998 | Sedan | 1.6 MT (80 h.p.) | 1435 | 1692 |  | 1038 | 4280 | 5 | 370 | 692 | Sedan | 1390 | 1520 | [5 empty] | 1440 | 2500 |  | 83 | 78 |  |  | 2 | Multi-point fuel injection | Inline | 120 | from 5 000 | 3500 | 80 | 1598 | Gasoline | 4 | Manual | 5 | Front wheel drive |  |  | 80 RON |  | 50 | 11 | 172 |  |  | 7 | Drum | Ventilated disc | Strut | Wishbone
65546 | Kia | Sephia | 1 generation [Restyling] | 1995 | 1998 | Sedan | 1.8 MT (112 h.p.) | 1435 | 1692 |  | 1114 | 4360 | 5 | 370 | 692 | Sedan | 1390 | 1590 | [5 empty] | 1440 | 2500 |  | 87 | 81 |  |  | 4 | Injector | Inline | 152 | from 5 800 | 4400 | 112 | 1793 | Gasoline | 4 | Manual | 5 | Front wheel drive |  |  | 95 RON |  | 50 | 10 | 185 |  |  |  | Drum | Ventilated disc | Strut | Wishbone
18736 | Kia | Sephia | 2 generation | 1998 | 2004 | Sedan | 1.5 MT (80 h.p.) | 1455 | 1711 |  | 1055 | 4427 | 5 | 370 | 692 | Sedan | 1415 | 1590 | [5 empty] | 1465 | 2560 | 150 | 78 | 78 |  |  | 2 | Multi-point fuel injection | Inline | 120 | from 5 500 | 2500 | 80 | 1498 | Gasoline | 4 | Manual | 5 | Front wheel drive |  | from 450 to 820 | 95 RON |  | 50 | 13.8 | 170 | 11 | 6.1 |  | Drum | Ventilated disc | Strut | Strut
18737 | Kia | Sephia | 2 generation | 1998 | 2004 | Sedan | 1.5 MT GL (88 h.p.) | 1455 | 1711 |  | 1065 | 4427 | 5 | 370 | 692 | Sedan | 1415 | 1590 | [5 empty] | 1465 | 2560 | 150 | 78 | 78 |  |  | 4 | Multi-point fuel injection | Inline | 135 | from 5 000 | 4000 | 88 | 1498 | Gasoline | 4 | Manual | 5 | Front wheel drive |  | from 500 to 830 | 95 RON |  | 50 | 11.8 | 180 | 10 | 6 |  | Drum | Ventilated disc | Strut | Strut
189074 | Kia | Sephia | 2 generation | 1998 | 2004 | Sedan | 1.6 MT (101 h.p.) | 1455 | 1720 |  | 1095 | 4510 | 5 | 416 | 750 | Sedan | 1415 | 1600 | [5 empty] | 1465 | 2560 | 150 | 83 | 78 |  |  | 4 | Multi-point fuel injection | Inline | 144 | from 5 500 | 4500 | 101 | 1594 | Gasoline | 4 | Manual | 5 | Front wheel drive | 9 | from 500 to 830 | 95 RON |  | 50 | 11.8 | 186 | 10 | 6 |  | Disc | Ventilated disc | Strut | Strut
18741 | Kia | Sephia | 2 generation | 1998 | 2004 | Sedan | 1.8 MT (111 h.p.) | 1455 | 1711 |  | 1115 | 4427 | 5 | 370 | 692 | Sedan | 1415 | 1600 | [5 empty] | 1465 | 2560 | 150 | 87 | 81 |  |  | 4 | Multi-point fuel injection | Inline | 152 | from 5 750 | 4400 | 111 | 1793 | Gasoline | 4 | Manual | 5 | Front wheel drive |  | from 420 to 710 | 95 RON |  | 50 | 10 | 196 | 12 | 7 |  | Disc | Ventilated disc | Strut | Strut
193324 | Kia | Sephia | 2 generation [Restyling] | 1998 | 2004 | Sedan | 1.5 MT (80 h.p.) | 1455 | 1711 |  | 1055 | 4427 | 5 | 370 | 692 | Sedan | 1415 | 1590 | [5 empty] | 1465 | 2560 | 150 | 78 | 78 |  |  | 2 | Multi-point fuel injection | Inline | 120 | from 5 500 | 2500 | 80 | 1498 | Gasoline | 4 | Manual | 5 | Front wheel drive |  | from 450 to 820 | 95 RON |  | 50 | 13.8 | 170 | 11 | 6.1 |  | Drum | Ventilated disc | Strut | Strut
193323 | Kia | Sephia | 2 generation [Restyling] | 1998 | 2004 | Sedan | 1.5 MT GL (88 h.p.) | 1455 | 1711 |  | 1065 | 4427 | 5 | 370 | 692 | Sedan | 1415 | 1590 | [5 empty] | 1465 | 2560 | 150 | 78 | 78 |  |  | 4 | Multi-point fuel injection | Inline | 135 | from 5 000 | 4000 | 88 | 1498 | Gasoline | 4 | Manual | 5 | Front wheel drive |  | from 500 to 830 | 95 RON |  | 50 | 11.8 | 180 | 10 | 6 |  | Drum | Ventilated disc | Strut | Strut
65537 | Kia | Sephia | 2 generation [Restyling] | 1998 | 2004 | Sedan | 1.6 MT (101 h.p.) | 1455 | 1720 |  | 1095 | 4510 | 5 | 416 | 750 | Sedan | 1415 | 1600 | [5 empty] | 1465 | 2560 | 150 | 83 | 78 |  |  | 4 | Multi-point fuel injection | Inline | 144 | from 5 500 | 4500 | 101 | 1594 | Gasoline | 4 | Manual | 5 | Front wheel drive | 9 | from 500 to 830 | 95 RON |  | 50 | 11.8 | 186 | 10 | 6 |  | Disc | Ventilated disc | Strut | Strut
65539 | Kia | Sephia | 2 generation [Restyling] | 1998 | 2004 | Sedan | 1.8 MT (111 h.p.) | 1455 | 1711 |  | 1115 | 4427 | 5 | 370 | 692 | Sedan | 1415 | 1600 | [5 empty] | 1465 | 2560 | 150 | 87 | 81 |  |  | 4 | Multi-point fuel injection | Inline | 152 | from 5 750 | 4400 | 111 | 1793 | Gasoline | 4 | Manual | 5 | Front wheel drive |  | from 420 to 710 | 95 RON |  | 50 | 10 | 196 | 12 | 7 |  | Disc | Ventilated disc | Strut | Strut
43828 | Kia | Shuma | 1 generation | 1997 | 2001 | Hatchback | 1.5 MT (88 h.p.) | 1460 | 1710 |  | 1075 | 4480 | 5 | 328 | 328 | Hatchback | 1420 | 1600 | [5 empty] | 1460 | 2560 |  | 78.4 | 78 |  |  | 4 | Injector | Inline | 135 | to 5 000 | 4000 | 88 | 1498 | Gasoline | 4 | Manual | 5 | Front wheel drive | 9.8 | from 480 to 790 | 95 RON |  | 50 | 13.8 | 180 | 10.5 | 6.3 | 7.9 | Drum | Ventilated disc | Helical springs | Helical springs
43829 | Kia | Shuma | 1 generation | 1997 | 2001 | Hatchback | 1.8 AT (111 h.p.) | 1460 | 1710 |  | 1081 | 4480 | 5 | 328 | 328 | Hatchback | 1420 | 1600 | [5 empty] | 1460 | 2560 |  | 87 | 81 |  |  | 4 | Injector | Inline | 152 | to 5 800 | 4500 | 111 | 1793 | Gasoline | 4 | Automatic | 4 | Front wheel drive | 9.8 | from 370 to 690 | 95 RON |  | 50 | 12.5 | 188 | 13.5 | 7.2 | 9.5 | Disc | Disc | Helical springs | Helical springs
43830 | Kia | Shuma | 1 generation | 1997 | 2001 | Hatchback | 1.8 MT (111 h.p.) | 1460 | 1710 |  | 1081 | 4480 | 5 | 328 | 328 | Hatchback | 1420 | 1600 | [5 empty] | 1460 | 2560 |  | 87 | 81 |  |  | 4 | Injector | Inline | 152 | to 5 800 | 4500 | 111 | 1793 | Gasoline | 4 | Manual | 5 | Front wheel drive | 9.8 | from 400 to 710 | 95 RON |  | 50 | 10.6 | 196 | 12.6 | 7 | 9.1 | Disc | Disc | Helical springs | Helical springs
18742 | Kia | Shuma | 2 generation | 2001 | 2004 | Hatchback | 1.6 AT (101 h.p.) | 1461 | 1720 |  | 1089 | 4510 | 5 | 440 | 1207 | Hatchback | 1420 | 1600 | [5 empty] | 1471 | 2560 | 160 | 83 | 78 |  |  | 4 | Injector | Inline | 148 | to 5 500 | 4500 | 101 | 1594 | Gasoline | 4 | Automatic | 4 | Front wheel drive | 9.8 | from 450 to 750 | 95 RON |  | 50 | 11 | 186 | 11.2 | 6.7 | 8.4 | Drum | Ventilated disc | Helical springs | Helical springs
18743 | Kia | Shuma | 2 generation | 2001 | 2004 | Hatchback | 1.6 MT (101 h.p.) | 1461 | 1720 |  | 1089 | 4510 | 5 | 440 | 1207 | Hatchback | 1420 | 1600 | [5 empty] | 1471 | 2560 | 160 | 83 | 78 |  |  | 4 | Injector | Inline | 148 | to 5 500 | 4500 | 101 | 1594 | Gasoline | 4 | Manual | 5 | Front wheel drive | 9.8 | from 480 to 770 | 95 RON |  | 50 | 11 | 186 | 10.5 | 6.5 | 8 | Drum | Ventilated disc | Helical springs | Helical springs
18744 | Kia | Shuma | 2 generation | 2001 | 2004 | Hatchback | 1.8 AT (114 h.p.) | 1461 | 1720 |  | 1100 | 4510 | 5 | 328 | 328 | Hatchback | 1420 | 1645 | [5 empty] | 1471 | 2560 | 160 | 87 | 81 |  |  | 4 | Injector | Inline | 152 | from 5 600 | 4800 | 114 | 1793 | Gasoline | 4 | Automatic | 4 | Front wheel drive | 9.8 | from 420 to 710 | 95 RON |  | 50 | 10 | 196 | 12 | 7 | 9 | Disc | Ventilated disc | Helical springs | Helical springs
18745 | Kia | Shuma | 2 generation | 2001 | 2004 | Hatchback | 1.8 MT (114 h.p.) | 1461 | 1720 |  | 1100 | 4510 | 5 | 328 | 328 | Hatchback | 1420 | 1645 | [5 empty] | 1471 | 2560 | 160 | 87 | 81 |  |  | 4 | Injector | Inline | 152 | from 5 600 | 4800 | 114 | 1793 | Gasoline | 4 | Manual | 5 | Front wheel drive | 9.8 | from 410 to 690 | 95 RON |  | 50 | 10.6 | 196 | 12.2 | 7.2 | 9 | Disc | Ventilated disc | Helical springs | Helical springs
190940 | Kia | Sorento | 1 generation | 2002 | 2006 | Crossover | 2.4 4WD MT (139 h.p.) | 1580 | 1863 |  | 1863 | 4567 | 5 | 420 | 1960 | Crossover | 1730 | 2455 |  |  |  |  | 592 | 1580 | 2710 | 203 | 100 | 86.5 |  |  | 4 | Multi-point fuel injection | Inline | 192 | to 5 500 | 2500 | 139 | 2351 | Gasoline | 4 | Manual | 5 | Four wheel drive (4WD) | 11 | from 540 to 930 | 95 RON | EURO III | 80 | 13.4 | 168 | 14.8 | 8.6 | 10.9 | Disc | Ventilated disc | Dependent, Panhard pull, Spring | Independent, Lever, Dampers, Spring, Stabilizer bar
53320 | Kia | Sorento | 1 generation | 2002 | 2006 | Crossover | 2.4 AWD MT (139 h.p.) | 1580 | 1863 |  | 1957 | 4567 | 5 | 420 | 1960 | Crossover | 1730 | 2455 |  |  |  |  | 498 | 1580 | 2710 | 203 | 100 | 86.5 |  |  | 4 | Multi-point fuel injection | Inline | 192 | to 5 500 | 2500 | 139 | 2351 | Gasoline | 4 | Manual | 5 | All wheel drive (AWD) | 11 | from 540 to 930 | 95 RON | EURO III | 80 | 13.4 | 168 | 14.8 | 8.6 | 10.9 | Disc | Ventilated disc | Dependent, Panhard pull, Spring | Independent, Lever, Dampers, Spring, Stabilizer bar
190943 | Kia | Sorento | 1 generation | 2002 | 2006 | Crossover | 2.5 CRDi 4WD 4AT (145 h.p.) | 1580 | 1863 |  | 2010 | 4567 | 5 | 420 | 1960 | Crossover | 1730 | [6 empty] | 1580 | 2710 | 203 | 96 | 91 | Present | Turbo | 4 | Common Rail | Inline | 324 | to 3 800 | 2000 | 145 | 2497 | Disel | 4 | Automatic | 4 | Four wheel drive (4WD) | 11 | from 550 to 800 | Disel |  | 72 | 15.1 | 168 | 13 | 9 | 9.7 | Disc | Ventilated disc | Dependent, Panhard pull, Spring | Independent, Lever, Dampers, Spring, Stabilizer bar
190941 | Kia | Sorento | 1 generation | 2002 | 2006 | Crossover | 2.5 CRDi 4WD 5AT (140 h.p.) | 1580 | 1863 |  | 1984 | 4567 | 5 | 420 | 1960 | Crossover | 1730 | 2600 |  |  |  |  | 616 | 1580 | 2710 | 203 | 96 | 91 | Present | Turbo | 4 | Common Rail | Inline | 314 | to 3 800 | 1850 | 140 | 2497 | Disel | 4 | Automatic | 5 | Four wheel drive (4WD) | 11 | from 710 to 1 180 | Disel | EURO II | 80 | 14.3 | 171 | 11.3 | 6.8 | 8.4 | Disc | Ventilated disc | Dependent, Panhard pull, Spring | Independent, Lever, Dampers, Spring, Stabilizer bar
190947 | Kia | Sorento | 1 generation | 2002 | 2006 | Crossover | 2.5 CRDi 4WD MT (140 h.p.) | 1580 | 1863 |  | 1981 | 4567 | 5 | 420 | 1960 | Crossover | 1730 | 2600 |  |  |  |  | 619 | 1580 | 2710 | 203 | 96 | 91 | Present | Turbo | 4 | Common Rail | Inline | 314 | to 3 800 | 1850 | 140 | 2497 | Disel | 4 | Manual | 5 | Four wheel drive (4WD) | 11 | from 710 to 1 160 | Disel | EURO II | 80 | 14.6 | 170 | 11.2 | 6.9 | 8.5 | Disc | Ventilated disc | Dependent, Panhard pull, Spring | Independent, Lever, Dampers, Spring, Stabilizer bar
190946 | Kia | Sorento | 1 generation | 2002 | 2006 | Crossover | 2.5 CRDi 4WD MT (145 h.p.) | 1580 | 1863 |  | 2005 | 4567 | 5 | 420 | 1960 | Crossover | 1730 | [6 empty] | 1580 | 2710 | 203 | 96 | 91 | Present | Turbo | 4 | Common Rail | Inline | 324 | to 3 800 | 2000 | 145 | 2497 | Disel | 4 | Manual | 5 | Four wheel drive (4WD) | 11 | from 650 to 1 030 | Disel |  | 72 | 14.1 | 168 | 11 | 7 | 8.7 | Disc | Ventilated disc | Dependent, Panhard pull, Spring | Independent, Lever, Dampers, Spring, Stabilizer bar
53321 | Kia | Sorento | 1 generation | 2002 | 2006 | Crossover | 2.5 CRDi AWD 4AT (140 h.p.) | 1580 | 1863 |  | 1984 | 4567 | 5 | 420 | 1960 | Crossover | 1730 | 2600 |  |  |  |  | 616 | 1580 | 2710 | 203 | 96 | 91 | Present | Turbo | 4 | Common Rail | Inline | 314 | to 3 800 | 1850 | 140 | 2497 | Disel | 4 | Automatic | 4 | All wheel drive (AWD) | 11 | from 680 to 1 100 | Disel | EURO II | 80 | 14.5 | 167 | 11.8 | 7.3 | 8.9 | Disc | Ventilated disc | Dependent, Panhard pull, Spring | Independent, Lever, Dampers, Spring, Stabilizer bar
190944 | Kia | Sorento | 1 generation | 2002 | 2006 | Crossover | 2.5 CRDi AWD 4AT (145 h.p.) | 1580 | 1863 |  | 2010 | 4567 | 5 | 420 | 1960 | Crossover | 1730 | [6 empty] | 1580 | 2710 | 203 | 96 | 91 | Present | Turbo | 4 | Common Rail | Inline | 324 | to 3 800 | 2000 | 145 | 2497 | Disel | 4 | Automatic | 4 | All wheel drive (AWD) | 11 | from 550 to 800 | Disel |  | 72 | 15.1 | 168 | 13 | 9 | 9.7 | Disc | Ventilated disc | Dependent, Panhard pull, Spring | Independent, Lever, Dampers, Spring, Stabilizer bar
190942 | Kia | Sorento | 1 generation | 2002 | 2006 | Crossover | 2.5 CRDi AWD 5AT (140 h.p.) | 1580 | 1863 |  | 1984 | 4567 | 5 | 420 | 1960 | Crossover | 1730 | 2600 |  |  |  |  | 616 | 1580 | 2710 | 203 | 96 | 91 | Present | Turbo | 4 | Common Rail | Inline | 314 | to 3 800 | 1850 | 140 | 2497 | Disel | 4 | Automatic | 5 | All wheel drive (AWD) | 11 | from 710 to 1 180 | Disel | EURO II | 80 | 14.3 | 171 | 11.3 | 6.8 | 8.4 | Disc | Ventilated disc | Dependent, Panhard pull, Spring | Independent, Lever, Dampers, Spring, Stabilizer bar
53322 | Kia | Sorento | 1 generation | 2002 | 2006 | Crossover | 2.5 CRDi AWD MT (140 h.p.) | 1580 | 1863 |  | 1981 | 4567 | 5 | 420 | 1960 | Crossover | 1730 | 2600 |  |  |  |  | 619 | 1580 | 2710 | 203 | 96 | 91 | Present | Turbo | 4 | Common Rail | Inline | 314 | to 3 800 | 1850 | 140 | 2497 | Disel | 4 | Manual | 5 | All wheel drive (AWD) | 11 | from 710 to 1 160 | Disel | EURO II | 80 | 14.6 | 170 | 11.2 | 6.9 | 8.5 | Disc | Ventilated disc | Dependent, Panhard pull, Spring | Independent, Lever, Dampers, Spring, Stabilizer bar
190945 | Kia | Sorento | 1 generation | 2002 | 2006 | Crossover | 2.5 VGT AWD 5AT (174 h.p.) | 1580 | 1863 |  | 2105 | 4567 | 5 | 420 | 1960 | Crossover | 1730 | [6 empty] | 1580 | 2710 | 203 | 96 | 91 | Present | Turbo | 4 | Common Rail | Inline | 402 | to 3 800 | 2000 | 174 | 2497 | Disel | 4 | Automatic | 5 | All wheel drive (AWD) | 11 | from 600 to 1 030 | Disel |  | 72 | 12.4 | 180 | 12 | 7 | 9.3 | Disc | Ventilated disc | Dependent, Panhard pull, Spring | Independent, Lever, Dampers, Spring, Stabilizer bar
190949 | Kia | Sorento | 1 generation | 2002 | 2006 | Crossover | 3.5 4AT (194 h.p.) | 1580 | 1863 |  | 1840 | 4567 | 5 | 420 | 1960 | Crossover | 1730 | 2460 |  |  |  |  | 620 | 1580 | 2710 | 203 | 85.8 | 93 |  |  | 4 | Multi-point fuel injection | V-type | 294 | to 5 500 | 3000 | 194 | 3497 | Gasoline | 6 | Automatic | 4 | Rear wheel drive | 11 | from 510 to 680 | 95 RON |  | 80 | 9.9 | 180 | 15.7 | 11.8 | 13.8 | Disc | Ventilated disc | Dependent, Panhard pull, Spring | Independent, Lever, Dampers, Spring, Stabilizer bar
53323 | Kia | Sorento | 1 generation | 2002 | 2006 | Crossover | 3.5 4WD 4AT (194 h.p.) | 1580 | 1863 |  | 1930 | 4567 | 5 | 420 | 1960 | Crossover | 1730 | 2560 |  |  |  |  | 630 | 1580 | 2710 | 203 | 85.8 | 93 |  |  | 4 | Multi-point fuel injection | V-type | 294 | to 5 500 | 3000 | 194 | 3497 | Gasoline | 6 | Automatic | 4 | Four wheel drive (4WD) | 11 | from 510 to 610 | 95 RON |  | 80 | 11.1 | 178 | 15.7 | 13.1 | 14.7 | Disc | Ventilated disc | Dependent, Panhard pull, Spring | Independent, Lever, Dampers, Spring, Stabilizer bar
190951 | Kia | Sorento | 1 generation | 2002 | 2006 | Crossover | 3.5 4WD 5AT (194 h.p.) | 1580 | 1863 |  | 1930 | 4567 | 5 | 420 | 1960 | Crossover | 1730 | 2560 |  |  |  |  | 630 | 1580 | 2710 | 203 | 85.8 | 93 |  |  | 4 | Multi-point fuel injection | V-type | 294 | to 5 500 | 3000 | 194 | 3497 | Gasoline | 6 | Automatic | 5 | Four wheel drive (4WD) | 11 | from 510 to 680 | 95 RON |  | 80 | 10.9 | 174 | 15.7 | 11.8 | 14.7 | Disc | Ventilated disc | Dependent, Panhard pull, Spring | Independent, Lever, Dampers, Spring, Stabilizer bar
190954 | Kia | Sorento | 1 generation | 2002 | 2006 | Crossover | 3.5 4WD MT (194 h.p.) | 1580 | 1863 |  | 1930 | 4567 | 5 | 420 | 1960 | Crossover | 1730 | 2560 |  |  |  |  | 630 | 1580 | 2710 | 203 | 85.8 | 93 |  |  | 4 | Multi-point fuel injection | V-type | 294 | to 5 500 | 3000 | 194 | 3497 | Gasoline | 6 | Manual | 5 | Four wheel drive (4WD) | 11 | from 510 to 650 | 95 RON |  | 80 | 10.1 | 188 | 15.7 | 12.4 | 13.8 | Disc | Ventilated disc | Dependent, Panhard pull, Spring | Independent, Lever, Dampers, Spring, Stabilizer bar
190952 | Kia | Sorento | 1 generation | 2002 | 2006 | Crossover | 3.5 5AT (194 h.p.) | 1580 | 1863 |  | 1840 | 4567 | 5 | 420 | 1960 | Crossover | 1730 | 2460 |  |  |  |  | 620 | 1580 | 2710 | 203 | 85.8 | 93 |  |  | 4 | Multi-point fuel injection | V-type | 294 | to 5 500 | 3000 | 194 | 3497 | Gasoline | 6 | Automatic | 5 | Rear wheel drive | 11 | from 540 to 750 | 95 RON |  | 80 | 9.7 | 180 | 14.7 | 10.7 | 13.1 | Disc | Ventilated disc | Dependent, Panhard pull, Spring | Independent, Lever, Dampers, Spring, Stabilizer bar
190948 | Kia | Sorento | 1 generation | 2002 | 2006 | Crossover | 3.5 AWD 4AT (194 h.p.) | 1580 | 1863 |  | 1930 | 4567 | 5 | 420 | 1960 | Crossover | 1730 | 2560 |  |  |  |  | 630 | 1580 | 2710 | 203 | 85.8 | 93 |  |  | 4 | Multi-point fuel injection | V-type | 294 | to 5 500 | 3000 | 194 | 3497 | Gasoline | 6 | Automatic | 4 | All wheel drive (AWD) | 11 | from 510 to 610 | 95 RON |  | 80 | 11.1 | 178 | 15.7 | 13.1 | 14.7 | Disc | Ventilated disc | Dependent, Panhard pull, Spring | Independent, Lever, Dampers, Spring, Stabilizer bar
190950 | Kia | Sorento | 1 generation | 2002 | 2006 | Crossover | 3.5 AWD 5AT (194 h.p.) | 1580 | 1863 |  | 2027 | 4567 | 5 | 420 | 1960 | Crossover | 1730 | 2560 |  |  |  |  | 533 | 1580 | 2710 | 203 | 85.8 | 93 |  |  | 4 | Multi-point fuel injection | V-type | 294 | to 5 500 | 3000 | 194 | 3497 | Gasoline | 6 | Automatic | 5 | All wheel drive (AWD) | 11 | from 470 to 890 | 95 RON |  | 80 | 11.4 | 190 | 17 | 9 | 11.9 | Disc | Ventilated disc | Dependent, Panhard pull, Spring | Independent, Lever, Dampers, Spring, Stabilizer bar
190953 | Kia | Sorento | 1 generation | 2002 | 2006 | Crossover | 3.5 MT (194 h.p.) | 1580 | 1863 |  | 1840 | 4567 | 5 | 420 | 1960 | Crossover | 1730 | 2460 |  |  |  |  | 620 | 1580 | 2710 | 203 | 85.8 | 93 |  |  | 4 | Multi-point fuel injection | V-type | 294 | to 5 500 | 3000 | 194 | 3497 | Gasoline | 6 | Manual | 5 | Rear wheel drive | 11 | from 540 to 650 | 95 RON |  | 80 | 9.1 | 193 | 14.7 | 12.4 | 13.8 | Disc | Ventilated disc | Dependent, Panhard pull, Spring | Independent, Lever, Dampers, Spring, Stabilizer bar
53315 | Kia | Sorento | 1 generation [Restyling] | 2006 | 2009 | Crossover | 2.5 CRDi 4WD AT (144 h.p.) | 1580 | 1885 |  | 1960 | 4590 | 5 | 441 | 1751 | Crossover | 1725 | 2415 |  |  |  |  | 455 | 1580 | 2710 | 203 | 96 | 91 | Present | Turbo | 4 | Common Rail | Inline | 324 | to 3 800 | 2000 | 144 | 2497 | Disel | 4 | Automatic | 5 | Four wheel drive (4WD) | 11.8 | from 600 to 950 | Disel |  | 80 | 14.6 | 166 | 13.4 | 8.4 | 9.4 | Disc | Ventilated disc | Dependent, Panhard pull, Spring | Independent, Lever, Dampers, Spring, Stabilizer bar
53317 | Kia | Sorento | 1 generation [Restyling] | 2006 | 2009 | Crossover | 2.5 CRDi 4WD MT (144 h.p.) | 1580 | 1885 |  | 1960 | 4590 | 5 | 441 | 1751 | Crossover | 1725 | 2415 |  |  |  |  | 455 | 1580 | 2710 | 203 | 96 | 91 | Present | Turbo | 4 | Common Rail | Inline | 324 | to 3 800 | 2000 | 144 | 2497 | Disel | 4 | Manual | 5 | Four wheel drive (4WD) | 11.8 | from 620 to 1 140 | Disel |  | 80 | 13.8 | 168 | 13 | 7 | 9.2 | Disc | Ventilated disc | Dependent, Panhard pull, Spring | Independent, Lever, Dampers, Spring, Stabilizer bar
53316 | Kia | Sorento | 1 generation [Restyling] | 2006 | 2009 | Crossover | 2.5 CRDi 4WD MT (170 h.p.) | 1580 | 1885 |  | 1990 | 4590 | 5 | 441 | 1751 | Crossover | 1725 | 2640 |  |  |  |  | 650 | 1580 | 2710 | 203 | 96 | 91 | Present | Turbo | 4 | Common Rail | Inline | 392 | to 3 800 | 2000 | 170 | 2497 | Disel | 4 | Manual | 5 | Four wheel drive (4WD) | 11.8 | from 800 to 1 190 | Disel | EURO IV | 80 | 12 | 182 | 10 | 6.7 | 7.9 | Disc | Ventilated disc | Dependent, Panhard pull, Spring | Independent, Lever, Dampers, Spring, Stabilizer bar
53314 | Kia | Sorento | 1 generation [Restyling] | 2006 | 2009 | Crossover | 2.5 CRDi AWD AT (170 h.p.) | 1580 | 1885 |  | 2004 | 4590 | 5 | 441 | 1751 | Crossover | 1725 | 2640 |  |  |  |  | 636 | 1580 | 2710 | 203 | 96 | 91 | Present | Turbo | 4 | Common Rail | Inline | 392 | to 3 800 | 2000 | 170 | 2497 | Disel | 4 | Automatic | 5 | All wheel drive (AWD) | 11.8 | from 730 to 1 100 | Disel | EURO IV | 80 | 12.3 | 182 | 11 | 7.3 | 8.6 | Disc | Ventilated disc | Dependent, Panhard pull, Spring | Independent, Lever, Dampers, Spring, Stabilizer bar
179586 | Kia | Sorento | 1 generation [Restyling] | 2006 | 2009 | Crossover | 2.5 CRDi AWD MT (170 h.p.) | 1580 | 1885 |  | 1990 | 4590 | 5 | 441 | 1751 | Crossover | 1725 | 2640 |  |  |  |  | 650 | 1580 | 2710 | 203 | 96 | 91 | Present | Turbo | 4 | Common Rail | Inline | 392 | to 3 800 | 2000 | 170 | 2497 | Disel | 4 | Manual | 5 | All wheel drive (AWD) | 11.8 | from 800 to 1 190 | Disel | EURO IV | 80 | 12 | 182 | 10 | 6.7 | 7.9 | Disc | Ventilated disc | Dependent, Panhard pull, Spring | Independent, Lever, Dampers, Spring, Stabilizer bar
179585 | Kia | Sorento | 1 generation [Restyling] | 2006 | 2009 | Crossover | 2.5 VGT AWD AT (174 h.p.) | 1580 | 1885 |  | 2105 | 4590 | 5 | 441 | 1751 | Crossover | 1725 | [6 empty] | 1580 | 2710 | 203 | 96 | 91 | Present | Turbo | 4 | Common Rail | Inline | 402 | to 3 800 | 2000 | 174 | 2497 | Disel | 4 | Automatic | 5 | All wheel drive (AWD) | 11.8 | from 670 to 1 140 | Disel |  | 80 | 12.6 | 178 | 12 | 7 | 9.3 | Disc | Ventilated disc | Dependent, Panhard pull, Spring | Independent, Lever, Dampers, Spring, Stabilizer bar
179593 | Kia | Sorento | 1 generation [Restyling] | 2006 | 2009 | Crossover | 3.3 4WD AT (245 h.p.) | 1580 | 1885 |  | 1971 | 4590 | 5 | 441 | 1751 | Crossover | 1725 | 2560 |  |  |  |  | 589 | 1580 | 2710 | 208 | 83.8 | 92 |  |  | 4 | Multi-point fuel injection | V-type | 309 | to 6 000 | 4500 | 245 | 3342 | Gasoline | 6 | Automatic | 5 | Four wheel drive (4WD) | 11.8 | from 510 to 750 | 95 RON |  | 80 | 9.5 | 186 | 15.7 | 10.7 | 13.8 | Disc | Ventilated disc | Dependent, Panhard pull, Spring | Independent, Lever, Dampers, Spring, Stabilizer bar
179592 | Kia | Sorento | 1 generation [Restyling] | 2006 | 2009 | Crossover | 3.3 AT (245 h.p.) | 1580 | 1885 |  | 1882 | 4590 | 5 | 441 | 1751 | Crossover | 1725 | 2480 |  |  |  |  | 598 | 1580 | 2710 | 208 | 83.8 | 92 |  |  | 4 | Multi-point fuel injection | V-type | 309 | to 6 000 | 4500 | 245 | 3342 | Gasoline | 6 | Automatic | 5 | Rear wheel drive | 11.8 | from 540 to 750 | 95 RON |  | 80 | 8.5 | 194 | 14.7 | 10.7 | 13.1 | Disc | Ventilated disc | Dependent, Panhard pull, Spring | Independent, Lever, Dampers, Spring, Stabilizer bar
53319 | Kia | Sorento | 1 generation [Restyling] | 2006 | 2009 | Crossover | 3.3 AWD AT (248 h.p.) | 1580 | 1885 |  | 1911 | 4590 | 5 | 441 | 1751 | Crossover | 1725 | 2550 |  |  |  |  | 639 | 1580 | 2710 | 203 | 83.8 | 92 |  |  | 4 | Multi-point fuel injection | V-type | 310 | to 6 000 | 4500 | 248 | 3342 | Gasoline | 6 | Automatic | 5 | All wheel drive (AWD) | 11.8 | from 560 to 900 | 95 RON | EURO IV | 80 | 9.2 | 190 | 14.2 | 8.9 | 10.8 | Disc | Ventilated disc | Dependent, Panhard pull, Spring | Independent, Lever, Dampers, Spring, Stabilizer bar
172634 | Kia | Sorento | 1 generation [Restyling] | 2006 | 2009 | Crossover | 3.8 4WD AT (266 h.p.) | 1580 | 1885 |  | 1990 | 4590 | 5 | 441 | 1751 | Crossover | 1725 | 2560 |  |  |  |  | 570 | 1580 | 2710 | 208 | 87 | 96 |  |  | 4 | Multi-point fuel injection | V-type | 353 | to 6 000 | 4500 | 266 | 3778 | Gasoline | 6 | Automatic | 5 | Four wheel drive (4WD) | 11.8 | from 580 to 750 | 95 RON |  | 80 | 8.5 | 195 | 13.8 | 10.7 | 12.4 | Disc | Ventilated disc | Dependent, Panhard pull, Spring | Independent, Lever, Dampers, Spring, Stabilizer bar
190939 | Kia | Sorento | 1 generation [Restyling] | 2006 | 2009 | Crossover | 3.8 AT (266 h.p.) | 1580 | 1885 |  | 1882 | 4590 | 5 | 441 | 1751 | Crossover | 1725 | 2480 |  |  |  |  | 598 | 1580 | 2710 | 208 | 87 | 96 |  |  | 4 | Multi-point fuel injection | V-type | 353 | to 6 000 | 4500 | 266 | 3778 | Gasoline | 6 | Automatic | 5 | Rear wheel drive | 11.8 | from 580 to 780 | 95 RON |  | 80 | 7.5 | 207 | 13.8 | 10.2 | 12.4 | Disc | Ventilated disc | Dependent, Panhard pull, Spring | Independent, Lever, Dampers, Spring, Stabilizer bar
190938 | Kia | Sorento | 1 generation [Restyling] | 2006 | 2009 | Crossover | 3.8 AWD AT (266 h.p.) | 1580 | 1885 |  | 1990 | 4590 | 5 | 441 | 1751 | Crossover | 1725 | 2560 |  |  |  |  | 570 | 1580 | 2710 | 208 | 87 | 96 |  |  | 4 | Multi-point fuel injection | V-type | 353 | to 6 000 | 4500 | 266 | 3778 | Gasoline | 6 | Automatic | 5 | All wheel drive (AWD) | 11.8 | from 580 to 750 | 95 RON |  | 80 | 8.5 | 195 | 13.8 | 10.7 | 12.4 | Disc | Ventilated disc | Dependent, Panhard pull, Spring | Independent, Lever, Dampers, Spring, Stabilizer bar
53304 | Kia | Sorento | 2 generation | 2009 | 2012 | Crossover | 2.2 D AT 4WD (197 h.p.) | 1621 | 1885 |  | 1810 | 4685 | 5 | 530 | 2052 | Crossover | 1710 | 2510 | [5 empty] | 1618 | 2700 | 184 | 96 | 85 |  |  | 4 | direct injection | Inline | 436 | to 3 800 | 1800 | 197 | 2199 | Disel | 4 | Automatic | 6 | All wheel drive (AWD) | 10.8 | from 750 to 1 130 | Disel | EURO IV | 70 | 10 | 190 | 9.3 | 6.2 | 7.4 | Disc | Ventilated disc | Independent, Multi wishbone | Independent, MacPherson Struts
53306 | Kia | Sorento | 2 generation | 2009 | 2012 | Crossover | 2.2 D MT 4WD (197 h.p.) | 1621 | 1885 |  | 1760 | 4685 | 5 | 530 | 2052 | Crossover | 1710 | 2510 | [5 empty] | 1618 | 2700 | 184 | 96 | 85 |  |  | 4 | direct injection | Inline | 421 | to 3 800 | 1800 | 197 | 2199 | Disel | 4 | Manual | 6 | All wheel drive (AWD) | 10.8 | from 810 to 1 300 | Disel | EURO IV | 70 | 9.6 | 190 | 8.6 | 5.4 | 6.6 | Disc | Ventilated disc | Independent, Multi wishbone | Independent, MacPherson Struts
53308 | Kia | Sorento | 2 generation | 2009 | 2012 | Crossover | 2.4 AT 4WD (175 h.p.) | 1621 | 1885 |  | 1650 | 4685 | 5 | 530 | 2052 | Crossover | 1710 | 2510 | [5 empty] | 1618 | 2700 | 184 | 97 | 88 |  |  | 4 | Injector | Inline | 225 | to 6 000 | 3750 | 175 | 2359 | Gasoline | 4 | Automatic | 6 | All wheel drive (AWD) | 10.8 | from 610 to 990 | 95 RON | EURO IV | 70 | 11.4 | 190 | 11.4 | 7.1 | 8.7 | Disc | Ventilated disc | Independent, Multi wishbone | Independent, MacPherson Struts
53311 | Kia | Sorento | 2 generation | 2009 | 2012 | Crossover | 2.4 MT 2WD (174 h.p.) | 1621 | 1885 |  | 1590 | 4685 | 5 | 530 | 2052 | Crossover | 1710 | 2510 | [5 empty] | 1618 | 2700 | 184 | 97 | 88 |  |  | 4 | Injector | Inline | 225 | to 6 000 | 3750 | 174 | 2359 | Gasoline | 4 | Manual | 6 | Front wheel drive | 10.8 | from 630 to 1 010 | 95 RON | EURO IV | 70 | 10.5 | 190 | 11.2 | 6.9 | 8.5 | Disc | Ventilated disc | Independent, Multi wishbone | Independent, MacPherson Struts
53310 | Kia | Sorento | 2 generation | 2009 | 2012 | Crossover | 2.4 MT 4WD (174 h.p.) | 1621 | 1885 |  | 1650 | 4685 | 5 | 530 | 2052 | Crossover | 1710 | 2510 | [5 empty] | 1618 | 2700 | 184 | 97 | 88 |  |  | 4 | Injector | Inline | 225 | to 6 000 | 3750 | 174 | 2359 | Gasoline | 4 | Manual | 6 | All wheel drive (AWD) | 10.8 | from 610 to 990 | 95 RON | EURO IV | 70 | 11.1 | 190 | 11.4 | 7.1 | 8.7 | Disc | Ventilated disc | Independent, Multi wishbone | Independent, MacPherson Struts
53313 | Kia | Sorento | 2 generation | 2009 | 2012 | Crossover | 3.5 AT 2WD (276 h.p.) | 1621 | 1885 |  | 1695 | 4685 | 5 | 530 | 2052 | Crossover | 1710 | [6 empty] | 1618 | 2700 | 184 |  |  |  |  | 4 | Injector | Inline | 336 | to 6 300 | 5000 | 276 | 3470 | Gasoline | 4 | Automatic | 6 | Front wheel drive | 10.8 |  | 95 RON | EURO IV | 70 | 7.7 | 190 |  |  |  | Ventilated disc | Ventilated disc | Independent, Multi wishbone | Independent, MacPherson Struts
53312 | Kia | Sorento | 2 generation | 2009 | 2012 | Crossover | 3.5 AT 4WD (276 h.p.) | 1621 | 1885 |  | 1760 | 4685 | 5 | 530 | 2052 | Crossover | 1710 | [6 empty] | 1618 | 2700 | 184 |  |  |  |  | 4 | Injector | Inline | 336 | to 6 300 | 5000 | 276 | 3470 | Gasoline | 4 | Automatic | 6 | All wheel drive (AWD) | 10.8 |  | 95 RON | EURO IV | 70 | 8.1 | 190 |  |  |  | Ventilated disc | Ventilated disc | Independent, Multi wishbone | Independent, MacPherson Struts
18747 | Kia | Sorento | 2 generation [Restyling] | 2012 | 2017 | Crossover | 2.0 TD AT (184 h.p.) | 1623 | 1885 |  |  | 4685 | 5 | 564 | 2052 | Crossover | 1710 | [6 empty] | 1626 | 2700 | 185 |  |  | Present | Turbo | 4 | Common Rail | Inline | 400 | to 4 000 | 2500 | 184 | 1995 | Disel | 4 | Automatic | 6 | Front wheel drive | 11 |  | Disel | EURO IV | 64 |  | 190 |  |  |  | Disc | Ventilated disc | Independent, Hydraulic element, Lever, Spring, Stabilizer bar | Independent, MacPherson Struts, Spring, Stabilizer bar
18746 | Kia | Sorento | 2 generation [Restyling] | 2012 | 2017 | Crossover | 2.0 TD AT 4WD (184 h.p.) | 1623 | 1885 |  |  | 4685 | 5 | 564 | 2052 | Crossover | 1710 | [6 empty] | 1626 | 2700 | 185 |  |  | Present | Turbo | 4 | Common Rail | Inline | 400 | to 4 000 | 2500 | 184 | 1995 | Disel | 4 | Automatic | 6 | All wheel drive (AWD) | 11 | from 700 to 1 070 | Disel | EURO IV | 64 | 10.1 | 195 | 9.1 | 6 | 7.1 | Disc | Ventilated disc | Independent, Hydraulic element, Lever, Spring, Stabilizer bar | Independent, MacPherson Struts, Spring, Stabilizer bar
18749 | Kia | Sorento | 2 generation [Restyling] | 2012 | 2017 | Crossover | 2.0 TD MT (184 h.p.) | 1623 | 1885 |  |  | 4685 | 5 | 564 | 2052 | Crossover | 1710 | [6 empty] | 1626 | 2700 | 185 |  |  | Present | Turbo | 4 | Common Rail | Inline | 400 | to 4 000 | 2500 | 184 | 1995 | Disel | 4 | Manual | 6 | Front wheel drive | 11 | from 890 to 1 250 | Disel | EURO IV | 64 | 9.4 | 195 | 7.2 | 5.1 | 5.9 | Disc | Ventilated disc | Independent, Hydraulic element, Lever, Spring, Stabilizer bar | Independent, MacPherson Struts, Spring, Stabilizer bar
18748 | Kia | Sorento | 2 generation [Restyling] | 2012 | 2017 | Crossover | 2.0 TD MT 4WD (184 h.p.) | 1623 | 1885 |  |  | 4685 | 5 | 564 | 2052 | Crossover | 1710 | [6 empty] | 1626 | 2700 | 185 |  |  | Present | Turbo | 4 | Common Rail | Inline | 400 | to 4 000 | 2500 | 184 | 1995 | Disel | 4 | Manual | 6 | All wheel drive (AWD) | 11 | from 890 to 1 210 | Disel | EURO IV | 64 | 10.2 | 194 | 7.2 | 5.3 | 6 | Disc | Ventilated disc | Independent, Hydraulic element, Lever, Spring, Stabilizer bar | Independent, MacPherson Struts, Spring, Stabilizer bar
18750 | Kia | Sorento | 2 generation [Restyling] | 2012 | 2017 | Crossover | 2.2 TD AT 4WD (197 h.p.) | 1621 | 1885 |  | 1890 | 4685 | 5 | 564 | 2052 | Crossover | 1710 | 2510 |  |  |  |  | 620 | 1618 | 2700 | 185 |  |  | Present | Turbo | 4 | Common Rail | Inline | 436 | to 3 800 | 1800 | 197 | 2199 | Disel | 4 | Automatic | 6 | All wheel drive (AWD) | 11 | from 730 to 1 190 | Disel | EURO IV | 64 | 9.9 | 190 | 8.8 | 5.4 | 6.7 | Disc | Ventilated disc | Independent, Hydraulic element, Lever, Spring, Stabilizer bar | Independent, MacPherson Struts, Spring, Stabilizer bar
18751 | Kia | Sorento | 2 generation [Restyling] | 2012 | 2017 | Crossover | 2.2 TD MT 4WD (197 h.p.) | 1623 | 1885 |  | 1962 | 4685 | 5 | 564 | 2052 | Crossover | 1710 | 2510 |  |  |  |  | 548 | 1626 | 2700 | 185 |  |  | Present | Turbo | 4 | Common Rail | Inline | 421 | to 3 800 | 1800 | 197 | 2199 | Disel | 4 | Manual | 6 | All wheel drive (AWD) | 11 | from 860 to 1 280 | Disel | EURO IV | 64 | 9.7 | 190 | 7.4 | 5 | 5.9 | Disc | Ventilated disc | Independent, Hydraulic element, Lever, Spring, Stabilizer bar | Independent, MacPherson Struts, Spring, Stabilizer bar
18752 | Kia | Sorento | 2 generation [Restyling] | 2012 | 2017 | Crossover | 2.4 AT (175 h.p.) | 1623 | 1885 |  | 1804 | 4685 | 5 | 564 | 2052 | Crossover | 1710 | 2510 |  |  |  |  | 706 | 1626 | 2700 | 185 |  |  |  |  | 4 | Multi-point fuel injection | Inline | 225 | to 6 000 | 3750 | 175 | 2359 | Gasoline | 4 | Automatic | 6 | Front wheel drive | 11 | from 540 to 960 | 95 RON | EURO IV | 64 | 10.8 | 190 | 11.9 | 6.7 | 8.6 | Disc | Ventilated disc | Independent, Hydraulic element, Lever, Spring, Stabilizer bar | Independent, MacPherson Struts, Spring, Stabilizer bar
18753 | Kia | Sorento | 2 generation [Restyling] | 2012 | 2017 | Crossover | 2.4 AT 4WD (175 h.p.) | 1623 | 1885 |  | 1698 | 4685 | 5 | 564 | 2052 | Crossover | 1710 | 2510 |  |  |  |  | 812 | 1626 | 2700 | 185 |  |  |  |  | 4 | Multi-point fuel injection | Inline | 225 | to 6 000 | 3750 | 175 | 2359 | Gasoline | 4 | Automatic | 6 | All wheel drive (AWD) | 11 | from 520 to 930 | 95 RON | EURO IV | 64 | 11.5 | 190 | 12.3 | 6.9 | 8.8 | Disc | Ventilated disc | Independent, Hydraulic element, Lever, Spring, Stabilizer bar | Independent, MacPherson Struts, Spring, Stabilizer bar
18755 | Kia | Sorento | 2 generation [Restyling] | 2012 | 2017 | Crossover | 2.4 MT (175 h.p.) | 1623 | 1885 |  | 1778 | 4685 | 5 | 564 | 2052 | Crossover | 1710 | [6 empty] | 1626 | 2700 | 185 |  |  |  |  | 4 | Multi-point fuel injection | Inline | 225 | to 6 000 | 3750 | 175 | 2359 | Gasoline | 4 | Manual | 6 | Front wheel drive | 11 | from 570 to 910 | 95 RON |  | 64 | 10.5 | 190 | 11.3 | 7 | 8.6 | Disc | Ventilated disc | Independent, Multi wishbone, Stabilizer bar | Independent, MacPherson Struts, Stabilizer bar
18754 | Kia | Sorento | 2 generation [Restyling] | 2012 | 2017 | Crossover | 2.4 MT 4WD (175 h.p.) | 1623 | 1885 |  | 1680 | 4685 | 5 | 564 | 2052 | Crossover | 1710 | 2510 |  |  |  |  | 830 | 1626 | 2700 | 185 |  |  |  |  | 4 | Multi-point fuel injection | Inline | 225 | to 6 000 | 3750 | 175 | 2359 | Gasoline | 4 | Manual | 6 | All wheel drive (AWD) | 11 | from 560 to 890 | 95 RON | EURO IV | 64 | 11 | 190 | 11.5 | 7.2 | 8.8 | Disc | Ventilated disc | Independent, Hydraulic element, Lever, Spring, Stabilizer bar | Independent, MacPherson Struts, Spring, Stabilizer bar
62157 | Kia | Sorento | 2 generation [Restyling] | 2012 | 2017 | Crossover | 3.5 AT 4WD (276 h.p.) | 1623 | 1885 |  | 1680 | 4685 | 5 | 564 | 2052 | Crossover | 1710 | 2510 |  |  |  |  | 830 | 1626 | 2700 | 185 |  |  |  |  | 4 | Multi-point fuel injection | Inline | 336 | to 6 300 | 5000 | 276 | 3470 | Gasoline | 6 | Automatic | 6 | All wheel drive (AWD) | 11 | from 690 to 1 030 | 95 RON | EURO IV | 64 | 9.9 | 190 | 9.3 | 6.2 | 7.4 | Disc | Ventilated disc | Independent, Hydraulic element, Lever, Spring, Stabilizer bar | Independent, MacPherson Struts, Spring, Stabilizer bar
63589 | Kia | Sorento | 3 generation | 2015 | 2017 | Prime crossover | 2.2 D AT AWD (5 places) (200 h.p.) | 1644 | 1890 |  | 1849 | 4780 | 5 | 600 | 1732 | Crossover | 1690 | 2510 | [5 empty] | 1633 | 2780 | 185 |  |  |  |  | 4 | direct injection | Inline | 441 | to 3 800 | 1750 | 200 | 2199 | Disel | 4 | Automatic | 6 | All wheel drive (AWD) |  | from 700 to 1 110 | Disel | EURO IV | 71 | 9.6 | 203 | 10.1 | 6.4 | 7.8 | Disc | Ventilated disc | Independent, Hydraulic element, Lever, Spring, Stabilizer bar | Independent, MacPherson Struts, Spring, Stabilizer bar
181844 | Kia | Sorento | 3 generation | 2015 | 2017 | Prime crossover | 2.2 D AT AWD (7 places) (200 h.p.) | 1644 | 1890 |  | 1998 | 4780 | 5 | 142 | 1662 | Crossover | 1690 | 2510 | [5 empty] | 1633 | 2780 | 185 |  |  |  |  | 4 | direct injection | Inline | 441 | to 3 800 | 1750 | 200 | 2199 | Disel | 4 | Automatic | 6 | All wheel drive (AWD) |  | from 700 to 1 110 | Disel | EURO IV | 71 | 9.6 | 203 | 10.1 | 6.4 | 7.8 | Disc | Ventilated disc | Independent, Hydraulic element, Lever, Spring, Stabilizer bar | Independent, MacPherson Struts, Spring, Stabilizer bar
107922 | Kia | Sorento | 3 generation | 2015 | 2017 | Prime crossover | 2.4 AT AWD (188 h.p.) | 1644 | 1890 |  | 1750 | 4780 | 5 | 660 | 1732 | Crossover | 1690 | 2510 | [5 empty] | 1633 | 2780 | 185 | 97 | 88 |  |  | 4 | Multi-point fuel injection | Inline | 241 | to 6 000 | 4000 | 188 | 2359 | Gasoline | 4 | Automatic | 6 | All wheel drive (AWD) |  |  | 95 RON | EURO VI | 71 | 10.5 | 195 |  |  | 9.4 | Disc | Ventilated disc | Independent, Spring | Independent, Spring
170229 | Kia | Sorento | 3 generation | 2015 | 2017 | Prime crossover | 3.3 AT AWD (7 places) (250 h.p.) | 1644 | 1890 |  | 1792 | 4780 | 5 | 142 | 1662 | Crossover | 1690 | 2510 | [5 empty] | 1633 | 2780 | 185 |  |  |  |  | 6 | Multi-point fuel injection | Inline | 318 | to 6 400 | 5300 | 250 | 3342 | Gasoline | 4 | Automatic | 6 | All wheel drive (AWD) |  | from 490 to 860 | Gasoline | EURO IV | 71 | 8.2 | 210 | 14.4 | 8.3 | 10.5 | Disc | Ventilated disc | Independent, Hydraulic element, Lever, Spring, Stabilizer bar | Independent, MacPherson Struts, Spring, Stabilizer bar
53324 | Kia | Soul | 1 generation | 2008 | 2011 | Hatchback | 1.6 AT (126 h.p.) | 1560 | 1785 |  | 1190 | 4105 | 5 | 340 | 1258 | Hatchback | 1610 | [6 empty] | 1555 | 2550 | 164 | 85.4 | 77 |  |  | 4 | Multi-point fuel injection | Inline | 156 | to 6 300 | 4200 | 126 | 1591 | Gasoline | 4 | Automatic | 4 | Front wheel drive | 10.5 | from 480 to 760 | 95 RON | EURO IV | 48 | 12 | 162 | 9.9 | 6.3 | 7.2 | Disc | Ventilated disc | semi dependent, Torsion beam | Independent, MacPherson Struts, Spring, Stabilizer bar
53326 | Kia | Soul | 1 generation | 2008 | 2011 | Hatchback | 1.6 CRDi AT (128 h.p.) | 1575 | 1785 |  | 1285 | 4105 | 5 | 340 | 1258 | Hatchback | 1610 | 1800 |  |  |  |  | 515 | 1570 | 2550 | 164 | 84.5 | 77.2 | Present | Turbo | 4 | Common Rail | Inline | 260 | to 4 000 | 1900 | 128 | 1582 | Disel | 4 | Automatic | 4 | Front wheel drive | 10.5 | from 640 to 920 | Disel | EURO IV | 48 | 11.9 | 176 | 7.5 | 5.2 | 5.9 | Disc | Ventilated disc | semi dependent, Torsion beam | Independent, MacPherson Struts, Spring, Stabilizer bar
53327 | Kia | Soul | 1 generation | 2008 | 2011 | Hatchback | 1.6 CRDi MT (128 h.p.) | 1575 | 1785 |  | 1270 | 4105 | 5 | 340 | 1258 | Hatchback | 1610 | 1780 |  |  |  |  | 510 | 1570 | 2550 | 164 | 84.5 | 77.2 | Present | Turbo | 4 | Common Rail | Inline | 260 | to 4 000 | 1900 | 128 | 1582 | Disel | 4 | Manual | 5 | Front wheel drive | 10.5 | from 760 to 1 040 | Disel | EURO IV | 48 | 11.3 | 182 | 6.3 | 4.6 | 5.2 | Disc | Ventilated disc | semi dependent, Torsion beam | Independent, MacPherson Struts, Spring, Stabilizer bar
179594 | Kia | Soul | 1 generation | 2008 | 2011 | Hatchback | 1.6 MT (126 h.p.) | 1575 | 1785 |  | 1170 | 4105 | 5 | 340 | 1258 | Hatchback | 1610 | 1680 |  |  |  |  | 510 | 1570 | 2550 | 164 | 85.4 | 77 |  |  | 4 | Multi-point fuel injection | Inline | 156 | to 6 300 | 4200 | 126 | 1591 | Gasoline | 4 | Manual | 5 | Front wheel drive | 10.5 | from 610 to 840 | 95 RON | EURO IV | 48 | 11 | 177 | 7.9 | 5.7 | 6.5 | Disc | Ventilated disc | semi dependent, Torsion beam | Independent, MacPherson Struts, Spring, Stabilizer bar
53328 | Kia | Soul | 1 generation | 2008 | 2011 | Hatchback | 2.0 AT (142 h.p.) | 1575 | 1785 |  | 1285 | 4105 | 5 | 340 | 1258 | Hatchback | 1610 | [6 empty] | 1570 | 2550 | 164 | 93.5 | 82 |  |  | 4 | Multi-point fuel injection | Inline | 186 | to 6 000 | 4600 | 142 | 1975 | Gasoline | 4 | Automatic | 4 | Front wheel drive | 10.5 | from 440 to 690 | 95 RON | EURO IV | 48 | 10.2 | 177 | 11 | 7 | 9.7 | Disc | Ventilated disc | semi dependent, Torsion beam | Independent, MacPherson Struts, Spring, Stabilizer bar
53329 | Kia | Soul | 1 generation | 2008 | 2011 | Hatchback | 2.0 MT (142 h.p.) | 1575 | 1785 |  | 1270 | 4105 | 5 | 340 | 1258 | Hatchback | 1610 | 1760 |  |  |  |  | 490 | 1570 | 2550 | 164 | 93.5 | 82 |  |  | 4 | Multi-point fuel injection | Inline | 186 | to 6 000 | 4600 | 142 | 1975 | Gasoline | 4 | Manual | 5 | Front wheel drive | 10.5 | from 490 to 630 | 95 RON | EURO IV | 48 | 9.9 | 186 | 9.8 | 7.6 | 9 | Disc | Ventilated disc | semi dependent, Torsion beam | Independent, MacPherson Struts, Spring, Stabilizer bar
64076 | Kia | Soul | 1 generation [Restyling] | 2011 | 2014 | Hatchback | 1.6 AT (129 h.p.) | 1587 | 1785 |  | 1265 | 4120 | 5 | 340 | 818 | Hatchback | 1610 | 1710 |  |  |  |  | 445 | 1570 | 2550 | 164 |  |  |  |  | 4 | Multi-point fuel injection | Inline | 157 | to 6 300 | 4850 | 129 | 1591 | Gasoline | 4 | Automatic | 6 | Front wheel drive | 10.6 | from 510 to 800 | 95 RON | EURO IV | 48 | 11.5 | 177 | 9.4 | 6 | 7.3 | Disc | Ventilated disc | semi dependent, Hydraulic element, Dampers, Spring | Independent, MacPherson Struts, Spring, Stabilizer bar
64078 | Kia | Soul | 1 generation [Restyling] | 2011 | 2014 | Hatchback | 1.6 CRDi AT (128 h.p.) | 1587 | 1785 |  | 1360 | 4120 | 5 | 340 | 818 | Hatchback | 1610 | 1810 |  |  |  |  | 450 | 1570 | 2550 | 164 |  |  |  |  | 4 | Common Rail | Inline | 260 | to 4 000 | 1900 | 128 | 1582 | Disel | 4 | Automatic | 6 | Front wheel drive | 10.6 | from 650 to 960 | Disel | EURO V | 48 | 11.7 | 177 | 7.4 | 5 | 5.9 | Disc | Ventilated disc | semi dependent, Hydraulic element, Dampers, Spring | Independent, MacPherson Struts, Spring, Stabilizer bar
64077 | Kia | Soul | 1 generation [Restyling] | 2011 | 2014 | Hatchback | 1.6 MT (129 h.p.) | 1587 | 1785 |  | 1245 | 4120 | 5 | 340 | 818 | Hatchback | 1610 | 1690 |  |  |  |  | 445 | 1570 | 2550 | 164 |  |  |  |  | 4 | Multi-point fuel injection | Inline | 157 | to 6 300 | 4850 | 129 | 1591 | Gasoline | 4 | Manual | 6 | Front wheel drive | 10.6 | from 600 to 840 | 95 RON | EURO IV | 48 | 10.8 | 180 | 8 | 5.7 | 6.6 | Disc | Ventilated disc | semi dependent, Hydraulic element, Dampers, Spring | Independent, MacPherson Struts, Spring, Stabilizer bar
64080 | Kia | Soul | 1 generation [Restyling] | 2011 | 2014 | Hatchback | 2.0 AT (164 h.p.) | 1587 | 1785 |  | 1285 | 4120 | 5 | 340 | 818 | Hatchback | 1610 | [6 empty] | 1570 | 2550 | 165 |  |  |  |  | 4 | Multi-point fuel injection | Inline | 201 | to 6 500 | 4800 | 164 | 1999 | Gasoline | 4 | Automatic | 6 | Front wheel drive | 10.6 |  | 95 RON | EURO IV | 48 |  | 185 |  |  | 7 | Disc | Ventilated disc | semi dependent, Hydraulic element, Dampers, Spring | Independent, MacPherson Struts, Spring, Stabilizer bar
64081 | Kia | Soul | 1 generation [Restyling] | 2011 | 2014 | Hatchback | 2.0 MT (164 h.p.) | 1587 | 1785 |  | 1270 | 4120 | 5 | 340 | 818 | Hatchback | 1610 | [6 empty] | 1570 | 2550 | 165 |  |  |  |  | 4 | Multi-point fuel injection | Inline | 201 | to 6 500 | 4800 | 164 | 1999 | Gasoline | 4 | Manual | 6 | Front wheel drive | 10.6 |  | 95 RON | EURO IV | 48 |  | 190 |  |  | 6.9 | Disc | Ventilated disc | semi dependent, Hydraulic element, Dampers, Spring | Independent, MacPherson Struts, Spring, Stabilizer bar
18758 | Kia | Soul | 2 generation | 2014 | 2016 | Hatchback | 1.6 AT (124 h.p.) | 1588 | 1800 |  | 1315 | 4140 | 5 | 354 | 354 | Hatchback | 1593 | 1850 |  |  |  |  | 535 | 1576 | 2570 | [5 empty] | 4 | Multi-point fuel injection | Inline | 152 | to 6 300 | 4850 | 124 | 1591 | Gasoline | 4 | Automatic | 6 | Front wheel drive |  | from 510 to 860 | 95 RON |  | 54 | 12.5 | 177 | 10.5 | 6.3 | 7.9 | Disc | Ventilated disc | semi dependent, Torsion beam, Dampers | Independent, MacPherson Struts, Spring, Stabilizer bar
18759 | Kia | Soul | 2 generation | 2014 | 2016 | Hatchback | 1.6 AT (132 h.p.) | 1588 | 1800 |  | 1315 | 4140 | 5 | 354 | 354 | Hatchback | 1593 | 1850 |  |  |  |  | 535 | 1576 | 2570 | [5 empty] | 4 | direct injection | Inline | 161 | to 6 300 | 4850 | 132 | 1591 | Gasoline | 4 | Automatic | 6 | Front wheel drive |  | from 570 to 830 | 95 RON |  | 54 | 11.7 | 180 | 9.5 | 6.5 | 7.6 | Disc | Ventilated disc | semi dependent, Torsion beam, Dampers | Independent, MacPherson Struts, Spring, Stabilizer bar
18760 | Kia | Soul | 2 generation | 2014 | 2016 | Hatchback | 1.6 MT (124 h.p.) | 1588 | 1800 |  | 1282 | 4140 | 5 | 354 | 354 | Hatchback | 1593 | 1820 |  |  |  |  | 538 | 1576 | 2570 | [5 empty] | 4 | Multi-point fuel injection | Inline | 152 | to 6 300 | 4850 | 124 | 1591 | Gasoline | 4 | Manual | 6 | Front wheel drive |  | from 570 to 890 | 95 RON |  | 54 | 11.3 | 182 | 9.5 | 6.1 | 7.3 | Disc | Ventilated disc | semi dependent, Torsion beam, Dampers | Independent, MacPherson Struts, Spring, Stabilizer bar
18762 | Kia | Soul | 2 generation | 2014 | 2016 | Hatchback | 1.6 VGT AT (128 h.p.) | 1588 | 1800 |  | 1406 | 4140 | 5 | 354 | 354 | Hatchback | 1600 | 1940 |  |  |  |  | 534 | 1576 | 2570 |  |  |  | Present | Turbo | 4 | Common Rail | Inline | 260 | to 4 000 | 1900 | 128 | 1582 | Disel | 4 | Automatic | 6 | Front wheel drive |  | from 720 to 1 040 | Disel |  | 54 | 12.2 | 177 | 7.5 | 5.2 | 6 | Disc | Ventilated disc | semi dependent, Torsion beam | Independent, MacPherson Struts, Spring, Stabilizer bar
220239 | Kia | Soul | 2 generation [Restyling] | 2016 | 2017 | Hatchback | 1.6 AT (124 h.p.) | 1588 | 1800 |  | 1240 | 4140 | 5 | 354 | 994 | Hatchback | 1603 | 1850 |  |  |  | 2950 |  | 1574 | 2570 | 153 | 85.44 | 77 |  |  | 4 | Multi-point fuel injection | Inline | 152 | to 6 300 | 4850 | 124 | 1591 | Gasoline | 4 | Automatic | 6 | Front wheel drive | 10.6 | from 490 to 810 | 95 RON | EURO V | 54 | 12.5 | 177 | 11 | 6.7 | 8.2 | Disc | Ventilated disc | semi dependent, Torsion beam, Dampers, Spring | Independent, MacPherson Struts, Dampers, Spring, Stabilizer bar
220240 | Kia | Soul | 2 generation [Restyling] | 2016 | 2017 | Hatchback | 1.6 GDI AT (132 h.p.) | 1588 | 1800 |  | 1245 | 4140 | 5 | 354 | 994 | Hatchback | 1603 | 1850 |  |  |  | 2950 |  | 1574 | 2570 | 153 | 85.44 | 77 |  |  | 4 | direct injection | Inline | 161 | to 6 300 | 4850 | 132 | 1591 | Gasoline | 4 | Automatic | 6 | Front wheel drive | 10.6 | from 560 to 830 | 95 RON | EURO V | 54 | 11.7 | 180 | 9.6 | 6.5 | 7.6 | Disc | Ventilated disc | semi dependent, Torsion beam, Dampers, Spring | Independent, MacPherson Struts, Dampers, Spring, Stabilizer bar
220241 | Kia | Soul | 2 generation [Restyling] | 2016 | 2017 | Hatchback | 1.6 MT (124 h.p.) | 1588 | 1800 |  | 1207 | 4140 | 5 | 354 | 994 | Hatchback | 1603 | 1820 |  |  |  | 3120 |  | 1574 | 2570 | 153 | 85.44 | 77 |  |  | 4 | Multi-point fuel injection | Inline | 152 | to 6 300 | 4850 | 124 | 1591 | Gasoline | 4 | Manual | 6 | Front wheel drive | 10.6 | from 550 to 860 | 95 RON | EURO V | 54 | 11.3 | 182 | 9.8 | 6.3 | 7.6 | Disc | Ventilated disc | semi dependent, Torsion beam, Dampers, Spring | Independent, MacPherson Struts, Dampers, Spring, Stabilizer bar
220242 | Kia | Soul | 2 generation [Restyling] | 2016 | 2017 | Hatchback | 1.6 T GDI DCT (204 h.p.) | 1588 | 1800 |  | 1289 | 4140 | 5 | 354 | 994 | Hatchback | 1603 | 1890 |  |  |  | 2990 |  | 1574 | 2570 | 153 | 85.44 | 77 |  | Turbo | 4 | direct injection | Inline | 265 | to 6 000 | 1500 | 204 | 1591 | Gasoline | 4 | Electronic | 7 | Front wheel drive | 10.6 | from 620 to 930 | 95 RON | EURO V | 54 | 7.8 | 200 | 8.7 | 5.8 | 6.9 | Disc | Ventilated disc | semi dependent, Torsion beam, Dampers, Spring | Independent, MacPherson Struts, Dampers, Spring, Stabilizer bar
234879 | Kia | Soul | 2 generation [Restyling] | 2016 | 2017 | Hatchback | 2.0 MPI AT (150 h.p.) | 1588 | 1800 |  | 1259 | 4140 | 5 | 354 | 994 | Hatchback | 1603 | 1860 |  |  |  | 2960 |  | 1574 | 2570 | 153 | 97 | 81 |  |  | 4 | Multi-point fuel injection | Inline | 192 | to 6 200 | 4000 | 150 | 1999 | Gasoline | 4 | Automatic | 6 | Front wheel drive | 10.6 | from 490 to 870 | 95 RON | EURO V | 54 | 10.2 | 186 | 11 | 6.2 | 8 | Disc | Ventilated disc | Torsion beam, Hydraulic element, Dampers | Independent, MacPherson Struts, Spring, Stabilizer bar
200353 | Kia | Spectra | 1 generation | 2000 | 2001 | Liftback | 1.8 AT (127 h.p.) | 1455 | 1700 |  | 1180 | 4475 | 5 |  |  | Liftback | 1410 | [6 empty] | 1465 | 2560 |  | 87 | 81 |  |  | 4 | Multi-point fuel injection | Inline | 167 | to 6 000 | 4500 | 127 | 1793 | Gasoline | 4 | Automatic | 4 | Front wheel drive | 10.6 | from 450 to 640 | 95 RON |  | 50 | 10.6 | 191 | 11.2 | 7.8 | 9.4 | Drum | Ventilated disc | Independent, Double wishbone, Spring, Stabilizer bar | Independent, MacPherson Struts, Spring
200354 | Kia | Spectra | 1 generation | 2000 | 2001 | Liftback | 1.8 MT (127 h.p.) | 1455 | 1700 |  | 1161 | 4475 | 5 |  |  | Liftback | 1410 | [6 empty] | 1465 | 2560 |  | 87 | 81 |  |  | 4 | Multi-point fuel injection | Inline | 167 | to 6 000 | 4500 | 127 | 1793 | Gasoline | 4 | Manual | 5 | Front wheel drive | 10.6 | from 510 to 620 | 95 RON |  | 50 | 9.7 | 205 | 9.8 | 8.1 | 9 | Drum | Ventilated disc | Independent, Double wishbone, Spring, Stabilizer bar | Independent, MacPherson Struts, Spring
200332 | Kia | Spectra | 1 generation [2-й Restyling] | 2003 | 2004 | Sedan | 1.5 AT (108 h.p.) | 1455 | 1725 |  | 1170 | 4510 | 5 | 416 | 750 | Sedan | 1425 | [6 empty] | 1475 | 2560 | 154 | 83.4 | 75.5 |  |  | 4 | Multi-point fuel injection | Inline | 136 | to 5 800 | 4500 | 108 | 1493 | Gasoline | 4 | Automatic | 4 | Front wheel drive | 9.8 | from 500 to 700 | 95 RON |  | 50 | 13.4 | 180 | 10.1 | 7.1 | 7.3 | Drum | Ventilated disc | Independent, Multi wishbone, Spring, Stabilizer bar | Independent, MacPherson Struts, Spring, Stabilizer bar
200331 | Kia | Spectra | 1 generation [2-й Restyling] | 2003 | 2004 | Sedan | 1.5 AT (96 h.p.) | 1455 | 1725 |  | 1170 | 4510 | 5 | 416 | 750 | Sedan | 1425 | [6 empty] | 1475 | 2560 | 154 | 83.4 | 75.5 |  |  | 2 | Multi-point fuel injection | Inline | 132 | to 5 500 | 2800 | 96 | 1493 | Gasoline | 4 | Automatic | 4 | Front wheel drive | 9.8 | from 520 to 750 | 95 RON |  | 50 | 14.4 | 170 | 9.6 | 6.7 | 7.2 | Drum | Ventilated disc | Independent, Multi wishbone, Spring, Stabilizer bar | Independent, MacPherson Struts, Spring, Stabilizer bar
200334 | Kia | Spectra | 1 generation [2-й Restyling] | 2003 | 2004 | Sedan | 1.5 MT (108 h.p.) | 1455 | 1725 |  | 1150 | 4510 | 5 | 416 | 750 | Sedan | 1425 | [6 empty] | 1475 | 2560 | 154 | 83.4 | 75.5 |  |  | 4 | Multi-point fuel injection | Inline | 136 | to 5 800 | 4500 | 108 | 1493 | Gasoline | 4 | Manual | 5 | Front wheel drive | 9.8 | from 600 to 880 | 95 RON |  | 50 | 12.2 | 190 | 8.4 | 5.7 | 6.3 | Drum | Ventilated disc | Independent, Multi wishbone, Spring, Stabilizer bar | Independent, MacPherson Struts, Spring, Stabilizer bar
200333 | Kia | Spectra | 1 generation [2-й Restyling] | 2003 | 2004 | Sedan | 1.5 MT (96 h.p.) | 1455 | 1725 |  | 1150 | 4510 | 5 | 416 | 750 | Sedan | 1425 | [6 empty] | 1475 | 2560 | 154 | 83.4 | 75.5 |  |  | 2 | Multi-point fuel injection | Inline | 132 | to 5 500 | 2800 | 96 | 1493 | Gasoline | 4 | Manual | 5 | Front wheel drive | 9.8 | from 630 to 910 | 95 RON |  | 50 | 12.8 | 180 | 7.9 | 5.5 | 6.2 | Drum | Ventilated disc | Independent, Multi wishbone, Spring, Stabilizer bar | Independent, MacPherson Struts, Spring, Stabilizer bar
200335 | Kia | Spectra | 1 generation [2-й Restyling] | 2003 | 2004 | Sedan | 1.8 AT (130 h.p.) | 1455 | 1725 |  | 1230 | 4510 | 5 | 416 | 750 | Sedan | 1425 | [6 empty] | 1475 | 2560 | 154 | 87 | 81 |  |  | 4 | Multi-point fuel injection | Inline | 158 | to 5 800 | 4500 | 130 | 1793 | Gasoline | 4 | Automatic | 4 | Front wheel drive | 9.8 | from 420 to 630 | 95 RON |  | 50 | 11.9 | 190 | 11.8 | 7.9 | 8.5 | Drum | Ventilated disc | Independent, Multi wishbone, Spring, Stabilizer bar | Independent, MacPherson Struts, Spring, Stabilizer bar
200336 | Kia | Spectra | 1 generation [2-й Restyling] | 2003 | 2004 | Sedan | 1.8 MT (130 h.p.) | 1455 | 1725 |  | 1200 | 4510 | 5 | 416 | 750 | Sedan | 1425 | [6 empty] | 1475 | 2560 | 154 | 87 | 81 |  |  | 4 | Multi-point fuel injection | Inline | 158 | to 5 800 | 4500 | 130 | 1793 | Gasoline | 4 | Manual | 5 | Front wheel drive | 9.8 | from 530 to 770 | 95 RON |  | 50 | 10.5 | 198 | 9.5 | 6.5 | 7.4 | Drum | Ventilated disc | Independent, Multi wishbone, Spring, Stabilizer bar | Independent, MacPherson Struts, Spring, Stabilizer bar
200343 | Kia | Spectra | 1 generation [Restyling] | 2000 | 2011 | KDM sedan 4-doors | 1.5 AT (108 h.p.) | 1455 | 1725 |  | 1170 | 4510 | 5 | 416 | 750 | Sedan | 1425 | [6 empty] | 1475 | 2560 | 154 | 83.4 | 75.5 |  |  | 4 | Multi-point fuel injection | Inline | 136 | to 5 800 | 4500 | 108 | 1493 | Gasoline | 4 | Automatic | 4 | Front wheel drive | 9.8 | from 500 to 700 | 95 RON |  | 50 | 13.4 | 180 | 10.1 | 7.1 | 7.3 | Drum | Ventilated disc | Independent, Multi wishbone, Spring, Stabilizer bar | Independent, MacPherson Struts, Spring, Stabilizer bar
200344 | Kia | Spectra | 1 generation [Restyling] | 2000 | 2011 | KDM sedan 4-doors | 1.5 AT (96 h.p.) | 1455 | 1725 |  | 1170 | 4510 | 5 | 416 | 750 | Sedan | 1425 | [6 empty] | 1475 | 2560 | 154 | 83.4 | 75.5 |  |  | 2 | Multi-point fuel injection | Inline | 132 | to 5 500 | 2800 | 96 | 1493 | Gasoline | 4 | Automatic | 4 | Front wheel drive | 9.8 | from 520 to 750 | 95 RON |  | 50 | 14.4 | 170 | 9.6 | 6.7 | 7.2 | Drum | Ventilated disc | Independent, Multi wishbone, Spring, Stabilizer bar | Independent, MacPherson Struts, Spring, Stabilizer bar
200345 | Kia | Spectra | 1 generation [Restyling] | 2000 | 2011 | KDM sedan 4-doors | 1.5 MT (108 h.p.) | 1455 | 1725 |  | 1150 | 4510 | 5 | 416 | 750 | Sedan | 1425 | [6 empty] | 1475 | 2560 | 154 | 83.4 | 75.5 |  |  | 4 | Multi-point fuel injection | Inline | 136 | to 5 800 | 4500 | 108 | 1493 | Gasoline | 4 | Manual | 5 | Front wheel drive | 9.8 | from 600 to 880 | 95 RON |  | 50 | 12.2 | 190 | 8.4 | 5.7 | 6.3 | Drum | Ventilated disc | Independent, Multi wishbone, Spring, Stabilizer bar | Independent, MacPherson Struts, Spring, Stabilizer bar
200346 | Kia | Spectra | 1 generation [Restyling] | 2000 | 2011 | KDM sedan 4-doors | 1.5 MT (96 h.p.) | 1455 | 1725 |  | 1150 | 4510 | 5 | 416 | 750 | Sedan | 1425 | [6 empty] | 1475 | 2560 | 154 | 83.4 | 75.5 |  |  | 2 | Multi-point fuel injection | Inline | 132 | to 5 500 | 2800 | 96 | 1493 | Gasoline | 4 | Manual | 5 | Front wheel drive | 9.8 | from 630 to 910 | 95 RON |  | 50 | 12.8 | 180 | 7.9 | 5.5 | 6.2 | Drum | Ventilated disc | Independent, Multi wishbone, Spring, Stabilizer bar | Independent, MacPherson Struts, Spring, Stabilizer bar
200347 | Kia | Spectra | 1 generation [Restyling] | 2000 | 2011 | KDM sedan 4-doors | 1.8 AT (130 h.p.) | 1455 | 1725 |  | 1230 | 4510 | 5 | 416 | 750 | Sedan | 1425 | [6 empty] | 1475 | 2560 | 154 | 87 | 81 |  |  | 4 | Multi-point fuel injection | Inline | 158 | to 5 800 | 4500 | 130 | 1793 | Gasoline | 4 | Automatic | 4 | Front wheel drive | 9.8 | from 420 to 630 | 95 RON |  | 50 | 11.9 | 190 | 11.8 | 7.9 | 8.5 | Drum | Ventilated disc | Independent, Multi wishbone, Spring, Stabilizer bar | Independent, MacPherson Struts, Spring, Stabilizer bar
200348 | Kia | Spectra | 1 generation [Restyling] | 2000 | 2011 | KDM sedan 4-doors | 1.8 MT (130 h.p.) | 1455 | 1725 |  | 1200 | 4510 | 5 | 416 | 750 | Sedan | 1425 | [6 empty] | 1475 | 2560 | 154 | 87 | 81 |  |  | 4 | Multi-point fuel injection | Inline | 158 | to 5 800 | 4500 | 130 | 1793 | Gasoline | 4 | Manual | 5 | Front wheel drive | 9.8 | from 530 to 770 | 95 RON |  | 50 | 10.5 | 198 | 9.5 | 6.5 | 7.4 | Drum | Ventilated disc | Independent, Multi wishbone, Spring, Stabilizer bar | Independent, MacPherson Struts, Spring, Stabilizer bar
200337 | Kia | Spectra | 1 generation [Restyling] | 2000 | 2011 | Liftback 5-doors | 1.8 AT (127 h.p.) | 1455 | 1725 |  | 1243 | 4525 | 5 | 440 | 780 | Liftback | 1425 | 1670 |  |  |  |  | 427 | 1465 | 2560 | 154 | 87 | 81 |  |  | 4 | Multi-point fuel injection | Inline | 161 | to 6 000 | 4900 | 127 | 1793 | Gasoline | 4 | Automatic | 4 | Front wheel drive | 9.8 | from 470 to 640 | 95 RON |  | 50 | 11.3 | 188 | 10.7 | 7.8 | 9.4 | Drum | Ventilated disc | Independent, Multi wishbone, Spring, Stabilizer bar | Independent, MacPherson Struts, Spring, Stabilizer bar
200338 | Kia | Spectra | 1 generation [Restyling] | 2000 | 2011 | Liftback 5-doors | 1.8 MT (127 h.p.) | 1455 | 1725 |  | 1218 | 4525 | 5 | 440 | 780 | Liftback | 1425 | 1670 |  |  |  |  | 452 | 1465 | 2560 | 154 | 87 | 81 |  |  | 4 | Multi-point fuel injection | Inline | 161 | to 6 000 | 4900 | 127 | 1793 | Gasoline | 4 | Manual | 5 | Front wheel drive | 9.8 | from 510 to 680 | 95 RON |  | 50 | 10.5 | 202 | 9.8 | 7.3 | 8.7 | Drum | Ventilated disc | Independent, Multi wishbone, Spring, Stabilizer bar | Independent, MacPherson Struts, Spring, Stabilizer bar
200349 | Kia | Spectra | 1 generation [Restyling] | 2000 | 2011 | Sedan 4-doors | 1.6 AT (101 h.p.) | 1455 | 1725 |  | 1144 | 4510 | 5 | 416 | 750 | Sedan | 1415 | 1604 |  |  |  |  | 460 | 1465 | 2560 | 154 | 83.4 | 78 |  |  | 4 | Multi-point fuel injection | Inline | 144 | to 5 500 | 4500 | 101 | 1594 | Gasoline | 4 | Automatic | 4 | Front wheel drive | 9.8 | from 490 to 810 | 92 RON |  | 50 | 16 | 170 | 10.2 | 6.2 | 7.9 | Drum | Ventilated disc | Independent, Multi wishbone, Spring, Stabilizer bar | Independent, MacPherson Struts, Spring, Stabilizer bar
200350 | Kia | Spectra | 1 generation [Restyling] | 2000 | 2011 | Sedan 4-doors | 1.6 MT (101 h.p.) | 1455 | 1725 |  | 1095 | 4510 | 5 | 416 | 750 | Sedan | 1415 | 1600 |  |  |  |  | 505 | 1465 | 2560 | 154 | 83.4 | 78 |  |  | 4 | Multi-point fuel injection | Inline | 144 | to 5 500 | 4500 | 101 | 1594 | Gasoline | 4 | Manual | 5 | Front wheel drive | 9.8 | from 610 to 810 | 92 RON |  | 50 | 11.8 | 186 | 8.2 | 6.2 | 7.1 | Drum | Ventilated disc | Independent, Multi wishbone, Spring, Stabilizer bar | Independent, MacPherson Struts, Spring, Stabilizer bar
200351 | Kia | Spectra | 1 generation [Restyling] | 2000 | 2011 | Sedan 4-doors | 1.8 AT (127 h.p.) | 1455 | 1725 |  | 1232 | 4510 | 5 | 416 | 750 | Sedan | 1415 | 1660 |  |  |  |  | 428 | 1465 | 2560 | 154 | 87 | 81 |  |  | 4 | Multi-point fuel injection | Inline | 167 | to 6 000 | 4500 | 127 | 1793 | Gasoline | 4 | Automatic | 4 | Front wheel drive | 9.8 | from 470 to 640 | 95 RON |  | 50 | 12.5 | 187 | 10.7 | 7.8 | 9.4 | Drum | Ventilated disc | Independent, Multi wishbone, Spring, Stabilizer bar | Independent, MacPherson Struts, Spring, Stabilizer bar
200352 | Kia | Spectra | 1 generation [Restyling] | 2000 | 2011 | Sedan 4-doors | 1.8 MT (127 h.p.) | 1455 | 1725 |  | 1207 | 4510 | 5 | 416 | 750 | Sedan | 1415 | 1660 |  |  |  |  | 453 | 1465 | 2560 | 154 | 87 | 81 |  |  | 4 | Multi-point fuel injection | Inline | 167 | to 6 000 | 4500 | 127 | 1793 | Gasoline | 4 | Manual | 5 | Front wheel drive | 9.8 | from 510 to 680 | 95 RON |  | 50 | 11 | 201 | 9.8 | 7.3 | 8.7 | Drum | Ventilated disc | Independent, Multi wishbone, Spring, Stabilizer bar | Independent, MacPherson Struts, Spring, Stabilizer bar
200339 | Kia | Spectra | 1 generation [Restyling] | 2000 | 2011 | Wing liftback 5-doors | 1.5 AT (108 h.p.) | 1455 | 1725 |  | 1170 | 4525 | 5 |  |  | Liftback | 1425 | [6 empty] | 1475 | 2560 | 154 | 83.4 | 75.5 |  |  | 4 | Multi-point fuel injection | Inline | 136 | to 5 800 | 4500 | 108 | 1493 | Gasoline | 4 | Automatic | 4 | Front wheel drive | 9.8 | from 500 to 700 | 95 RON |  | 50 | 13.4 | 180 | 10.1 | 7.1 | 7.3 | Drum | Ventilated disc | Independent, Multi wishbone, Spring, Stabilizer bar | Independent, MacPherson Struts, Spring, Stabilizer bar
200340 | Kia | Spectra | 1 generation [Restyling] | 2000 | 2011 | Wing liftback 5-doors | 1.5 MT (108 h.p.) | 1455 | 1725 |  | 1150 | 4525 | 5 |  |  | Liftback | 1425 | [6 empty] | 1475 | 2560 | 154 | 83.4 | 75.5 |  |  | 4 | Multi-point fuel injection | Inline | 136 | to 5 800 | 4500 | 108 | 1493 | Gasoline | 4 | Manual | 5 | Front wheel drive | 9.8 | from 600 to 880 | 95 RON |  | 50 | 12.2 | 190 | 8.4 | 5.7 | 6.3 | Drum | Ventilated disc | Independent, Multi wishbone, Spring, Stabilizer bar | Independent, MacPherson Struts, Spring, Stabilizer bar
200341 | Kia | Spectra | 1 generation [Restyling] | 2000 | 2011 | Wing liftback 5-doors | 1.8 AT (130 h.p.) | 1455 | 1725 |  | 1230 | 4525 | 5 |  |  | Liftback | 1425 | [6 empty] | 1475 | 2560 | 154 | 87 | 81 |  |  | 4 | Multi-point fuel injection | Inline | 158 | to 5 800 | 4500 | 130 | 1793 | Gasoline | 4 | Automatic | 4 | Front wheel drive | 9.8 | from 420 to 630 | 95 RON |  | 50 | 11.9 | 190 | 11.8 | 7.9 | 8.5 | Drum | Ventilated disc | Independent, Multi wishbone, Spring, Stabilizer bar | Independent, MacPherson Struts, Spring, Stabilizer bar
200342 | Kia | Spectra | 1 generation [Restyling] | 2000 | 2011 | Wing liftback 5-doors | 1.8 MT (130 h.p.) | 1455 | 1725 |  | 1200 | 4525 | 5 |  |  | Liftback | 1425 | [6 empty] | 1475 | 2560 | 154 | 87 | 81 |  |  | 4 | Multi-point fuel injection | Inline | 158 | to 5 800 | 4500 | 130 | 1793 | Gasoline | 4 | Manual | 5 | Front wheel drive | 9.8 | from 530 to 770 | 95 RON |  | 50 | 10.5 | 198 | 9.5 | 6.5 | 7.4 | Drum | Ventilated disc | Independent, Multi wishbone, Spring, Stabilizer bar | Independent, MacPherson Struts, Spring, Stabilizer bar
200329 | Kia | Spectra | 2 generation | 2004 | 2006 | Hatchback | 2.0 AT (140 h.p.) | 1485 | 1735 |  | 1320 | 4340 | 5 | 518 | 1495 | Hatchback | 1470 | [6 empty] | 1495 | 2610 | 160 | 93.5 | 82 |  |  | 4 | Multi-point fuel injection | Inline | 184 | to 6 000 | 4500 | 140 | 1975 | Gasoline | 4 | Automatic | 4 | Front wheel drive | 10.1 | from 540 to 770 | 95 RON |  | 53 | 11 | 195 | 9.8 | 6.9 | 7.1 | Disc | Ventilated disc | Independent, Double wishbone, Spring | Independent, MacPherson Struts, Spring
200330 | Kia | Spectra | 2 generation | 2004 | 2006 | Hatchback | 2.0 MT (140 h.p.) | 1485 | 1735 |  | 1290 | 4340 | 5 | 518 | 1495 | Hatchback | 1470 | [6 empty] | 1495 | 2610 | 160 | 93.5 | 82 |  |  | 4 | Multi-point fuel injection | Inline | 184 | to 6 000 | 4500 | 140 | 1975 | Gasoline | 4 | Manual | 5 | Front wheel drive | 10.1 | from 560 to 770 | 95 RON |  | 53 | 9.8 | 203 | 9.4 | 6.9 | 8.4 | Disc | Ventilated disc | Independent, Double wishbone, Spring | Independent, MacPherson Struts, Spring
200327 | Kia | Spectra | 2 generation | 2004 | 2006 | Sedan | 2.0 AT (140 h.p.) | 1485 | 1735 |  | 1312 | 4480 | 5 | 381 | 381 | Sedan | 1470 | [6 empty] | 1495 | 2610 | 160 | 93.5 | 82 |  |  | 4 | Multi-point fuel injection | Inline | 184 | to 6 000 | 4500 | 140 | 1975 | Gasoline | 4 | Automatic | 4 | Front wheel drive | 10.1 | from 540 to 750 | 95 RON |  | 53 | 11 | 196 | 9.8 | 7.1 | 8.4 | Disc | Ventilated disc | Independent, Double wishbone, Spring | Independent, MacPherson Struts, Spring
200328 | Kia | Spectra | 2 generation | 2004 | 2006 | Sedan | 2.0 MT (140 h.p.) | 1485 | 1735 |  | 1282 | 4480 | 5 | 381 | 381 | Sedan | 1470 | [6 empty] | 1495 | 2610 | 160 | 93.5 | 82 |  |  | 4 | Multi-point fuel injection | Inline | 184 | to 6 000 | 4500 | 140 | 1975 | Gasoline | 4 | Manual | 5 | Front wheel drive | 10.1 | from 560 to 770 | 95 RON |  | 53 | 9.8 | 205 | 9.4 | 6.9 | 8.4 | Disc | Ventilated disc | Independent, Double wishbone, Spring | Independent, MacPherson Struts, Spring
200324 | Kia | Spectra | 2 generation [Restyling] | 2007 | 2009 | Hatchback | 2.0 AT (134 h.p.) | 1485 | 1735 |  | 1309 | 4350 | 5 | 518 | 1495 | Hatchback | 1470 | [6 empty] | 1495 | 2610 | 160 | 93.5 | 82 |  |  | 4 | Multi-point fuel injection | Inline | 180 | to 6 000 | 4500 | 134 | 1975 | Gasoline | 4 | Automatic | 4 | Front wheel drive | 10.15 | from 610 to 750 | 95 RON |  | 53 | 10.8 | 194 | 8.7 | 7.1 | 8.1 | Disc | Ventilated disc | Independent, Double wishbone, Spring | Independent, MacPherson Struts, Spring
200325 | Kia | Spectra | 2 generation [Restyling] | 2007 | 2009 | Hatchback | 2.0 AT (140 h.p.) | 1485 | 1735 |  | 1309 | 4350 | 5 | 518 | 1495 | Hatchback | 1470 | [6 empty] | 1495 | 2610 | 160 | 93.5 | 82 |  |  | 4 | Multi-point fuel injection | Inline | 184 | to 6 000 | 4500 | 140 | 1975 | Gasoline | 4 | Automatic | 4 | Front wheel drive | 10.15 | from 610 to 750 | 95 RON |  | 53 | 10.5 | 196 | 8.7 | 7.1 | 8.1 | Disc | Ventilated disc | Independent, Double wishbone, Spring | Independent, MacPherson Struts, Spring
200326 | Kia | Spectra | 2 generation [Restyling] | 2007 | 2009 | Hatchback | 2.0 MT (140 h.p.) | 1485 | 1735 |  | 1285 | 4350 | 5 | 518 | 1495 | Hatchback | 1470 | [6 empty] | 1495 | 2610 | 160 | 93.5 | 82 |  |  | 4 | Multi-point fuel injection | Inline | 184 | to 6 000 | 4500 | 140 | 1975 | Gasoline | 4 | Manual | 5 | Front wheel drive | 10.15 | from 610 to 790 | 95 RON |  | 53 | 9.8 | 203 | 8.7 | 6.7 | 7.8 | Disc | Ventilated disc | Independent, Double wishbone, Spring | Independent, MacPherson Struts, Spring
187913 | Kia | Spectra | 2 generation [Restyling] | 2007 | 2009 | Sedan | 2.0 AT (134 h.p.) | 1485 | 1735 |  | 1312 | 4500 | 5 | 381 | 381 | Sedan | 1470 | [6 empty] | 1495 | 2610 | 160 | 93.5 | 82 |  |  | 4 | Multi-point fuel injection | Inline | 180 | to 6 000 | 4500 | 134 | 1975 | Gasoline | 4 | Automatic | 4 | Front wheel drive | 10.15 | from 610 to 750 | 95 RON |  | 53 | 10.8 | 195 | 8.7 | 7.1 | 8.1 | Disc | Ventilated disc | Independent, Double wishbone, Spring | Independent, MacPherson Struts, Spring
6460 | Kia | Spectra | 2 generation [Restyling] | 2007 | 2009 | Sedan | 2.0 AT (140 h.p.) | 1485 | 1735 |  | 1312 | 4500 | 5 | 381 | 381 | Sedan | 1470 | [6 empty] | 1495 | 2610 | 160 | 93.5 | 82 |  |  | 4 | Multi-point fuel injection | Inline | 184 | to 6 000 | 4500 | 140 | 1975 | Gasoline | 4 | Automatic | 4 | Front wheel drive | 10.15 | from 610 to 750 | 95 RON |  | 53 | 10.6 | 197 | 8.7 | 7.1 | 8.1 | Disc | Ventilated disc | Independent, Double wishbone, Spring | Independent, MacPherson Struts, Spring
6461 | Kia | Spectra | 2 generation [Restyling] | 2007 | 2009 | Sedan | 2.0 MT (140 h.p.) | 1485 | 1735 |  | 1282 | 4500 | 5 | 381 | 381 | Sedan | 1470 | [6 empty] | 1495 | 2610 | 160 | 93.5 | 82 |  |  | 4 | Multi-point fuel injection | Inline | 184 | to 6 000 | 4500 | 140 | 1975 | Gasoline | 4 | Manual | 5 | Front wheel drive | 10.15 | from 610 to 790 | 95 RON |  | 53 | 9.8 | 205 | 8.7 | 6.7 | 7.8 | Disc | Ventilated disc | Independent, Double wishbone, Spring | Independent, MacPherson Struts, Spring
53367 | Kia | Sportage | 1 generation | 1994 | 2006 | Crossover 5-doors | 2.0 AT (118 h.p.) | 1440 | 1764 |  | 1533 | 4315 | 5 | 483 | 2220 | Crossover | 1695 | 1928 | [5 empty] | 1440 | 2650 | 210 | 86 | 86 |  |  | 4 | Multi-point fuel injection | Inline | 166 | to 5 300 | 4500 | 118 | 1998 | Gasoline | 4 | Automatic | 4 | Four wheel drive (4WD) | 11.2 | from 430 to 680 | 95 RON |  | 60 | 15 | 163 | 14 | 8.8 | 10.8 | Drum | Ventilated disc | semi dependent, Strut, Spring | Independent, Double wishbone, Spring
53368 | Kia | Sportage | 1 generation | 1994 | 2006 | Crossover 5-doors | 2.0 AT (128 h.p.) | 1440 | 1730 |  | 1533 | 4245 | 5 | 483 | 2220 | Crossover | 1650 | 1928 | [5 empty] | 1440 | 2650 | 210 | 86 | 86 |  |  | 4 | Multi-point fuel injection | Inline | 175 | to 5 300 | 4700 | 128 | 1998 | Gasoline | 4 | Automatic | 4 | Four wheel drive (4WD) | 11.2 | from 420 to 660 | 95 RON |  | 65 | 15.6 | 163 | 15.6 | 9.9 | 11.6 | Drum | Ventilated disc | semi dependent, Strut, Spring | Independent, Double wishbone, Spring
53369 | Kia | Sportage | 1 generation | 1994 | 2006 | Crossover 5-doors | 2.0 MRDi AT (128 h.p.) | 1440 | 1730 |  | 1458 | 4245 | 5 | 483 | 2220 | Crossover | 1650 | 1928 | [5 empty] | 1440 | 2650 | 210 | 86 | 86 |  |  | 4 | Multi-point fuel injection | Inline | 175 | to 5 300 | 4700 | 128 | 1998 | Gasoline | 4 | Automatic | 4 | Four wheel drive (4WD) | 11.2 | from 360 to 590 | 95 RON |  | 60 | 15.6 | 163 | 16.6 | 10.2 | 12.6 | Drum | Ventilated disc | semi dependent, Strut, Spring | Independent, Double wishbone, Spring
53372 | Kia | Sportage | 1 generation | 1994 | 2006 | Crossover 5-doors | 2.0 MRDi MT (128 h.p.) | 1440 | 1730 |  | 1438 | 4245 | 5 | 483 | 2220 | Crossover | 1650 | 1928 | [5 empty] | 1440 | 2650 | 210 | 86 | 86 |  |  | 4 | Multi-point fuel injection | Inline | 175 | to 5 300 | 4700 | 128 | 1998 | Gasoline | 4 | Manual | 5 | Four wheel drive (4WD) | 11.2 | from 460 to 710 | 95 RON |  | 60 | 14.7 | 166 | 13 | 8.5 | 11.9 | Drum | Ventilated disc | Independent, Strut, Spring | Independent, Double wishbone, Spring
53373 | Kia | Sportage | 1 generation | 1994 | 2006 | Crossover 5-doors | 2.0 MRi MT (95 h.p.) | 1440 | 1730 |  | 1418 | 4245 | 5 | 483 | 2220 | Crossover | 1650 | 1928 | [5 empty] | 1440 | 2650 | 200 | 86 | 86 |  |  | 2 | Multi-point fuel injection | Inline | 157 | to 5 000 | 2500 | 95 | 1998 | Gasoline | 4 | Manual | 5 | Four wheel drive (4WD) | 11.2 | from 440 to 650 | 95 RON |  | 60 | 18.4 | 155 | 13.5 | 9.3 | 12.5 | Drum | Ventilated disc | semi dependent, Strut, Spring | Independent, Double wishbone, Spring
53370 | Kia | Sportage | 1 generation | 1994 | 2006 | Crossover 5-doors | 2.0 MT (118 h.p.) | 1440 | 1764 |  | 1513 | 4315 | 5 | 483 | 2220 | Crossover | 1695 | 1928 | [5 empty] | 1440 | 2650 | 210 | 86 | 86 |  |  | 4 | Multi-point fuel injection | Inline | 166 | to 5 300 | 4500 | 118 | 1998 | Gasoline | 4 | Manual | 5 | Four wheel drive (4WD) | 11.2 | from 440 to 720 | 95 RON |  | 60 | 14.7 | 172 | 13.5 | 8.3 | 10.3 | Drum | Ventilated disc | semi dependent, Strut, Spring | Independent, Double wishbone, Spring
53371 | Kia | Sportage | 1 generation | 1994 | 2006 | Crossover 5-doors | 2.0 MT (128 h.p.) | 1440 | 1730 |  | 1438 | 4245 | 5 | 483 | 2220 | Crossover | 1650 | 1928 | [5 empty] | 1440 | 2650 | 210 | 86 | 86 |  |  | 4 | Multi-point fuel injection | Inline | 175 | to 5 300 | 4700 | 128 | 1998 | Gasoline | 4 | Manual | 5 | Four wheel drive (4WD) | 11.2 | from 430 to 670 | 95 RON |  | 65 | 14.7 | 172 | 15 | 9.7 | 11.6 | Drum | Ventilated disc | semi dependent, Strut, Spring | Independent, Double wishbone, Spring
53375 | Kia | Sportage | 1 generation | 1994 | 2006 | Crossover 5-doors | 2.0 TD AT (83 h.p.) | 1440 | 1735 |  | 1563 | 4340 | 5 | 483 | 2220 | Crossover | 1650 | 1928 | [5 empty] | 1440 | 2650 | 200 | 86 | 86 | Present | Turbo | 2 | Common Rail | Inline | 195 | to 4 000 | 2000 | 83 | 1998 | Disel | 4 | Automatic | 4 | Four wheel drive (4WD) | 11.2 | from 500 to 770 | Disel |  | 60 | 21.7 | 140 | 12 | 7.8 | 9.1 | Drum | Ventilated disc | Strut | Double wishbone
53376 | Kia | Sportage | 1 generation | 1994 | 2006 | Crossover 5-doors | 2.0 TD MT (83 h.p.) | 1440 | 1735 |  | 1543 | 4340 | 5 | 483 | 2220 | Crossover | 1650 | 1928 | [5 empty] | 1440 | 2650 | 200 | 86 | 86 | Present | Turbo | 2 | Common Rail | Inline | 195 | to 4 000 | 2000 | 83 | 1998 | Disel | 4 | Manual | 5 | Four wheel drive (4WD) | 11.2 | from 520 to 780 | Disel |  | 60 | 20.5 | 145 | 11.5 | 7.7 | 9.1 | Drum | Ventilated disc | Strut | Double wishbone
53377 | Kia | Sportage | 1 generation | 1994 | 2006 | Crossover 5-doors | 2.2 D MT (63 h.p.) | 1440 | 1735 |  | 1465 | 4340 | 5 | 483 | 2220 | Crossover | 1650 | 1930 | [5 empty] | 1440 | 2650 | 200 | 94 | 86 |  |  | 2 | Common Rail | Inline | 127 | to 4 050 | 2500 | 63 | 2184 | Disel | 4 | Manual | 5 | Four wheel drive (4WD) | 11.2 | from 500 to 670 | Disel |  | 60 |  | 130 | 12 | 9 |  | Drum | Ventilated disc | Independent, Strut, Spring | Independent, Double wishbone, Spring
53359 | Kia | Sportage | 1 generation | 1994 | 2006 | Grand crossover 5-doors | 2.0 AT (128 h.p.) | 1440 | 1764 |  | 1505 | 4435 | 5 | 483 | 2220 | Crossover | 1650 | 2060 | [5 empty] | 1440 | 2650 | 210 | 86 | 86 |  |  | 4 | Multi-point fuel injection | Inline | 175 | to 5 300 | 4700 | 128 | 1998 | Gasoline | 4 | Automatic | 4 | Four wheel drive (4WD) | 11.2 | from 430 to 710 | 95 RON |  | 63 | 14.7 | 166 | 14.7 | 8.9 | 11 | Drum | Ventilated disc | Helical springs | Wishbone
53363 | Kia | Sportage | 1 generation | 1994 | 2006 | Grand crossover 5-doors | 2.0 MT (128 h.p.) | 1440 | 1764 |  | 1576 | 4435 | 5 | 483 | 2220 | Crossover | 1650 | 2060 | [5 empty] | 1440 | 2650 | 210 | 86 | 86 |  |  | 4 | Multi-point fuel injection | Inline | 175 | to 5 300 | 4700 | 128 | 1998 | Gasoline | 4 | Manual | 5 | Four wheel drive (4WD) | 11.2 | from 480 to 780 | 95 RON |  | 65 | 14.7 | 172 | 13.6 | 8.3 | 10.2 | Drum | Ventilated disc | Strut | Double wishbone
53361 | Kia | Sportage | 1 generation | 1994 | 2006 | Grand crossover 5-doors | 2.0 TD AT (83 h.p.) | 1440 | 1735 |  | 1580 | 4430 | 5 | 483 | 2220 | Crossover | 1655 | [6 empty] | 1440 | 2650 | 200 | 86 | 86 | Present | Turbo | 2 | Common Rail | Inline | 195 | to 4 000 | 2000 | 83 | 1998 | Disel | 4 | Automatic | 4 | Four wheel drive (4WD) | 11.2 | from 430 to 710 | Disel |  | 63 | 21.7 | 145 | 14.7 | 8.9 | 11 | Drum | Ventilated disc | Strut | Double wishbone
53366 | Kia | Sportage | 1 generation | 1994 | 2006 | Grand crossover 5-doors | 2.0 TD MT (83 h.p.) | 1440 | 1735 |  | 1560 | 4430 | 5 | 483 | 2220 | Crossover | 1655 | [6 empty] | 1440 | 2650 | 200 | 86 | 86 | Present | Turbo | 2 | Common Rail | Inline | 195 | to 4 000 | 2000 | 83 | 1998 | Disel | 4 | Manual | 5 | Four wheel drive (4WD) | 11.2 | from 550 to 820 | Disel |  | 63 | 20.5 | 145 | 11.5 | 7.7 | 9.1 | Drum | Ventilated disc | Strut | Double wishbone
184555 | Kia | Sportage | 1 generation | 1994 | 2006 | Soft Top crossover 3-doors | 2.0 AT (118 h.p.) | 1440 | 1764 |  | 1416 | 4025 | 5 | 247 | 1032 | Crossover | 1650 | 1900 |  |  |  |  | 484 | 1440 | 2360 | 210 | 86 | 86 |  |  | 4 | Multi-point fuel injection | Inline | 166 | to 5 300 | 4500 | 118 | 1998 | Gasoline | 4 | Automatic | 4 | Four wheel drive (4WD) | 10.6 | from 430 to 670 | 95 RON | EURO III | 60 | 15 | 163 | 14 | 9 | 10.7 | Drum | Ventilated disc | Independent, Strut, Spring | Independent, Double wishbone, Spring
184552 | Kia | Sportage | 1 generation | 1994 | 2006 | Soft Top crossover 3-doors | 2.0 AT (128 h.p.) | 1440 | 1764 |  | 1455 | 4025 | 5 | 247 | 1032 | Crossover | 1650 | 1900 |  |  |  |  | 445 | 1440 | 2360 | 200 | 86 | 86 |  |  | 4 | Multi-point fuel injection | Inline | 175 | to 5 300 | 4700 | 128 | 1998 | Gasoline | 4 | Automatic | 4 | Four wheel drive (4WD) | 10.6 | from 380 to 600 | 95 RON | EURO II | 60 | 15 | 163 | 16 | 10 | 11.3 | Drum | Ventilated disc | Independent, Strut, Spring | Independent, Double wishbone, Spring
220288 | Kia | Sportage | 1 generation | 1994 | 2006 | Soft Top crossover 3-doors | 2.0 AT (95 h.p.) | 1440 | 1764 |  |  | 4025 | 5 | 247 | 1032 | Crossover | 1650 | [6 empty] | 1440 | 2360 | 210 | 86 | 86 |  |  | 4 | Multi-point fuel injection | Inline | 157 | to 5 000 | 2500 | 95 | 1998 | Gasoline | 4 | Automatic | 4 | Four wheel drive (4WD) | 10.6 |  | 95 RON | EURO III | 60 | [5 empty] | Drum | Ventilated disc | semi dependent, Strut, Spring | Independent, Double wishbone, Spring
220289 | Kia | Sportage | 1 generation | 1994 | 2006 | Soft Top crossover 3-doors | 2.0 AT FWD (128 h.p.) | 1440 | 1764 |  |  | 4025 | 5 | 247 | 1032 | Crossover | 1650 | [6 empty] | 1440 | 2360 | 200 | 86 | 86 |  |  | 4 | Multi-point fuel injection | Inline | 175 | to 5 300 | 4700 | 128 | 1998 | Gasoline | 4 | Automatic | 5 | Front wheel drive | 10.6 |  | 95 RON | EURO II | 60 | [5 empty] | Drum | Ventilated disc | semi dependent, Strut, Spring | Independent, Double wishbone, Spring
184554 | Kia | Sportage | 1 generation | 1994 | 2006 | Soft Top crossover 3-doors | 2.0 MT (118 h.p.) | 1440 | 1764 |  | 1396 | 4025 | 5 | 247 | 1032 | Crossover | 1650 | 1900 |  |  |  |  | 504 | 1440 | 2360 | 210 | 86 | 86 |  |  | 4 | Multi-point fuel injection | Inline | 166 | to 5 300 | 4500 | 118 | 1998 | Gasoline | 4 | Manual | 5 | Four wheel drive (4WD) | 10.6 | from 440 to 720 | 95 RON | EURO III | 60 | 14.7 | 172 | 13.6 | 8.3 | 10.3 | Drum | Ventilated disc | semi dependent, Strut, Spring | Independent, Double wishbone, Spring
184553 | Kia | Sportage | 1 generation | 1994 | 2006 | Soft Top crossover 3-doors | 2.0 MT (128 h.p.) | 1440 | 1764 |  | 1435 | 4025 | 5 | 247 | 1032 | Crossover | 1650 | 1900 |  |  |  |  | 465 | 1440 | 2360 | 200 | 86 | 86 |  |  | 4 | Multi-point fuel injection | Inline | 175 | to 5 300 | 4700 | 128 | 1998 | Gasoline | 4 | Manual | 5 | Four wheel drive (4WD) | 10.6 | from 390 to 640 | 95 RON | EURO II | 60 | 14.7 | 172 | 15.4 | 9.4 | 11.1 | Drum | Ventilated disc | semi dependent, Strut, Spring | Independent, Double wishbone, Spring
220291 | Kia | Sportage | 1 generation | 1994 | 2006 | Soft Top crossover 3-doors | 2.0 MT (95 h.p.) | 1440 | 1764 |  | 1350 | 4025 | 5 | 247 | 1032 | Crossover | 1650 | 1900 | [5 empty] | 1440 | 2360 | 210 | 86 | 86 |  |  | 4 | Multi-point fuel injection | Inline | 157 | to 5 000 | 2500 | 95 | 1998 | Gasoline | 4 | Manual | 5 | Four wheel drive (4WD) | 10.6 | from 380 to 630 | 95 RON | EURO III | 60 | 18.4 | 160 | 15.8 | 9.5 | 11.6 | Drum | Ventilated disc | semi dependent, Strut, Spring | Independent, Double wishbone, Spring
220290 | Kia | Sportage | 1 generation | 1994 | 2006 | Soft Top crossover 3-doors | 2.0 MT FWD (128 h.p.) | 1440 | 1764 |  | 1435 | 4025 | 5 | 247 | 1032 | Crossover | 1650 | 1900 |  |  |  |  | 465 | 1440 | 2360 | 200 | 86 | 86 |  |  | 4 | Multi-point fuel injection | Inline | 175 | to 5 300 | 4700 | 128 | 1998 | Gasoline | 4 | Manual | 5 | Front wheel drive | 10.6 | from 410 to 670 | 95 RON | EURO II | 60 | 14.7 | 172 | 14.6 | 9 |  | Drum | Ventilated disc | semi dependent, Strut, Spring | Independent, Double wishbone, Spring
220292 | Kia | Sportage | 1 generation | 1994 | 2006 | Soft Top crossover 3-doors | 2.0 TD MT (83 h.p.) | 1440 | 1764 |  | 1395 | 4025 | 5 | 247 | 1032 | Crossover | 1650 | 1930 |  |  |  |  | 504 | 1440 | 2360 | 210 | 86 | 86 |  | Turbo | 2 | Multi-point fuel injection | Inline | 195 | to 4 000 | 2000 | 83 | 1998 | Disel | 4 | Manual | 5 | Four wheel drive (4WD) | 10.6 | from 520 to 780 | Disel |  | 60 | 20.5 | 145 | 11.5 | 7.7 | 9.1 | Drum | Ventilated disc | Independent, Strut, Spring | Independent, Double wishbone, Spring
53346 | Kia | Sportage | 2 generation | 2004 | 2008 | Crossover | 2.0 AT (142 h.p.) | 1550 | 1800 |  |  | 4350 | 5 | 667 | 1886 | Crossover | 1695 | [6 empty] | 1550 | 2630 | 195 | 93.5 | 82 |  |  | 4 | Multi-point fuel injection | Inline | 184 | to 6 000 | 4500 | 142 | 1975 | Gasoline | 4 | Automatic | 5 | Front wheel drive | 10.8 |  | 95 RON |  | 58 | [5 empty] | Disc | Ventilated disc | Independent, Multi wishbone | Independent, MacPherson Struts
53347 | Kia | Sportage | 2 generation | 2004 | 2008 | Crossover | 2.0 AT 4WD (142 h.p.) | 1550 | 1800 |  | 1525 | 4350 | 5 | 667 | 1886 | Crossover | 1695 | 2140 | [5 empty] | 1550 | 2630 | 195 | 93.5 | 82 |  |  | 4 | Multi-point fuel injection | Inline | 184 | to 6 000 | 4500 | 142 | 1975 | Gasoline | 4 | Automatic | 5 | All wheel drive (AWD) | 10.8 |  | 95 RON |  | 58 | [5 empty] | Disc | Ventilated disc | Independent, Multi wishbone | Independent, MacPherson Struts
53352 | Kia | Sportage | 2 generation | 2004 | 2008 | Crossover | 2.0 CRDi AT (140 h.p.) | 1550 | 1800 |  | 1660 | 4350 | 5 | 667 | 1886 | Crossover | 1695 | 2260 | [5 empty] | 1550 | 2630 | 195 | 92 | 83 | Present | Turbo | 4 | Common Rail | Inline | 305 | to 4 000 | 1800 | 140 | 1991 | Disel | 4 | Automatic | 4 | Front wheel drive | 10.8 |  | Disel |  | 58 |  | 177 |  |  |  | Disc | Ventilated disc | Independent, Multi wishbone, Spring, Stabilizer bar | Independent, MacPherson Struts, Spring, Stabilizer bar
53350 | Kia | Sportage | 2 generation | 2004 | 2008 | Crossover | 2.0 CRDi AT 4WD (112 h.p.) | 1550 | 1800 |  |  | 4350 | 5 | 667 | 1886 | Crossover | 1695 | [6 empty] | 1550 | 2630 | 195 | 92 | 83 | Present | Turbo | 4 | Common Rail | Inline | 250 | to 4 000 | 1800 | 112 | 1991 | Disel | 4 | Automatic | 4 | All wheel drive (AWD) | 10.8 |  | Disel |  | 58 |  | 167 |  |  |  | Disc | Ventilated disc | Independent, Multi wishbone, Spring, Stabilizer bar | Independent, MacPherson Struts, Spring, Stabilizer bar
53351 | Kia | Sportage | 2 generation | 2004 | 2008 | Crossover | 2.0 CRDi AT 4WD (140 h.p.) | 1550 | 1800 |  | 1660 | 4350 | 5 | 667 | 1886 | Crossover | 1695 | 2260 | [5 empty] | 1550 | 2630 | 195 | 92 | 83 | Present | Turbo | 4 | Common Rail | Inline | 305 | to 4 000 | 1800 | 140 | 1991 | Disel | 4 | Automatic | 4 | All wheel drive (AWD) | 10.8 |  | Disel |  | 58 | [5 empty] | Disc | Ventilated disc | Independent, Multi wishbone, Spring, Stabilizer bar | Independent, MacPherson Struts, Spring, Stabilizer bar
53354 | Kia | Sportage | 2 generation | 2004 | 2008 | Crossover | 2.0 CRDi MT (112 h.p.) | 1550 | 1800 |  | 1565 | 4350 | 5 | 667 | 1886 | Crossover | 1695 | 2270 | [5 empty] | 1550 | 2630 | 195 | 92 | 83 | Present | Turbo | 4 | Common Rail | Inline | 250 | to 4 000 | 1800 | 112 | 1991 | Disel | 4 | Manual | 5 | Front wheel drive | 10.8 | from 640 to 980 | Disel |  | 58 | 13.8 | 168 | 9 | 5.9 | 7 | Disc | Ventilated disc | Independent, Multi wishbone, Spring, Stabilizer bar | Independent, MacPherson Struts, Spring, Stabilizer bar
179605 | Kia | Sportage | 2 generation | 2004 | 2008 | Crossover | 2.0 CRDi MT (140 h.p.) | 1550 | 1800 |  | 1565 | 4350 | 5 | 667 | 1886 | Crossover | 1695 | 2270 | [5 empty] | 1550 | 2630 | 195 | 92 | 83 | Present | Turbo | 4 | Common Rail | Inline | 305 | to 4 000 | 1800 | 140 | 1991 | Disel | 4 | Manual | 5 | Front wheel drive | 10.8 | from 670 to 980 | Disel |  | 58 | 10.3 | 177 | 8.6 | 5.9 | 7 | Disc | Ventilated disc | Independent, Multi wishbone, Spring, Stabilizer bar | Independent, MacPherson Struts, Spring, Stabilizer bar
53353 | Kia | Sportage | 2 generation | 2004 | 2008 | Crossover | 2.0 CRDi MT 4WD (112 h.p.) | 1550 | 1800 |  | 1660 | 4350 | 5 | 667 | 1886 | Crossover | 1695 | 2260 | [5 empty] | 1550 | 2630 | 195 | 92 | 83 | Present | Turbo | 4 | Common Rail | Inline | 250 | to 4 000 | 1800 | 112 | 1991 | Disel | 4 | Manual | 6 | All wheel drive (AWD) | 10.8 | from 630 to 940 | Disel |  | 58 | 13.8 | 167 | 9.2 | 6.2 | 7.1 | Disc | Ventilated disc | Independent, Multi wishbone, Spring, Stabilizer bar | Independent, MacPherson Struts, Spring, Stabilizer bar
179608 | Kia | Sportage | 2 generation | 2004 | 2008 | Crossover | 2.0 CRDi MT 4WD (140 h.p.) | 1550 | 1800 |  | 1660 | 4350 | 5 | 667 | 1886 | Crossover | 1695 | 2260 | [5 empty] | 1550 | 2630 | 195 | 92 | 83 | Present | Turbo | 4 | Common Rail | Inline | 305 | to 4 000 | 1800 | 140 | 1991 | Disel | 4 | Manual | 5 | All wheel drive (AWD) | 10.8 | from 650 to 940 | Disel |  | 58 | 11.1 | 177 | 8.9 | 6.2 | 7.1 | Disc | Ventilated disc | Independent, Multi wishbone, Spring, Stabilizer bar | Independent, MacPherson Struts, Spring, Stabilizer bar
53348 | Kia | Sportage | 2 generation | 2004 | 2008 | Crossover | 2.0 MT (142 h.p.) | 1550 | 1800 |  |  | 4350 | 5 | 667 | 1886 | Crossover | 1695 | [6 empty] | 1550 | 2630 | 195 | 93.5 | 82 |  |  | 4 | Multi-point fuel injection | Inline | 184 | to 6 000 | 4500 | 142 | 1975 | Gasoline | 4 | Manual | 5 | Front wheel drive | 10.8 | from 560 to 880 | 95 RON |  | 58 | 10.4 | 179 | 10.4 | 6.6 | 8 | Disc | Ventilated disc | Independent, Multi wishbone | Independent, MacPherson Struts
53349 | Kia | Sportage | 2 generation | 2004 | 2008 | Crossover | 2.0 MT 4WD (142 h.p.) | 1550 | 1800 |  | 1525 | 4350 | 5 | 667 | 1886 | Crossover | 1695 | 2140 | [5 empty] | 1550 | 2630 | 195 | 93.5 | 82 |  |  | 4 | Multi-point fuel injection | Inline | 184 | to 6 000 | 4500 | 142 | 1975 | Gasoline | 4 | Manual | 5 | All wheel drive (AWD) | 10.8 | from 560 to 880 | 95 RON |  | 58 | 11.3 | 176 | 10.4 | 6.6 | 8 | Disc | Ventilated disc | Independent, Multi wishbone | Independent, MacPherson Struts
53357 | Kia | Sportage | 2 generation | 2004 | 2008 | Crossover | 2.7 AT (175 h.p.) | 1550 | 1840 |  | 1743 | 4350 | 5 |  |  | Crossover | 1695 | 2170 | [5 empty] | 1550 | 2630 | 195 | 75 | 86.7 |  |  | 4 | Multi-point fuel injection | V-type | 241 | to 6 000 | 4000 | 175 | 2656 | Gasoline | 6 | Automatic | 4 | Four wheel drive (4WD) | 10.8 | from 440 to 710 | 95 RON |  | 58 | 10.5 | 180 | 13.2 | 8.2 | 10 | Disc | Ventilated disc | Independent, Double wishbone | Independent, Strut
65552 | Kia | Sportage | 2 generation [Restyling] | 2008 | 2010 | Crossover | 2.0 AT (142 h.p.) | 1540 | 1800 |  |  | 4350 | 5 | 667 | 1887 | Crossover | 1695 | [6 empty] | 1540 | 2630 | 195 | 93.5 | 82 |  |  | 4 | Multi-point fuel injection | Inline | 184 | to 6 000 | 4500 | 142 | 1975 | Gasoline | 4 | Automatic | 4 | Front wheel drive | 10.8 | from 490 to 730 | 95 RON |  | 58 | 10.4 | 175 | 11.8 | 8 | 9.9 | Disc | Ventilated disc | Independent, Multi wishbone | Independent, MacPherson Struts
65553 | Kia | Sportage | 2 generation [Restyling] | 2008 | 2010 | Crossover | 2.0 AT 4WD (142 h.p.) | 1540 | 1800 |  | 1525 | 4350 | 5 | 667 | 1887 | Crossover | 1695 | 2140 | [5 empty] | 1540 | 2630 | 195 | 93.5 | 82 |  |  | 4 | Multi-point fuel injection | Inline | 184 | to 6 000 | 4500 | 142 | 1975 | Gasoline | 4 | Automatic | 4 | All wheel drive (AWD) | 10.8 | from 490 to 780 | 95 RON |  | 58 | 13 | 160 | 11.9 | 7.4 | 9 | Disc | Ventilated disc | Independent, Multi wishbone | Independent, MacPherson Struts
70978 | Kia | Sportage | 2 generation [Restyling] | 2008 | 2010 | Crossover | 2.0 CRDi AT (112 h.p.) | 1540 | 1800 |  | 1612 | 4350 | 5 | 667 | 1886 | Crossover | 1695 | 2190 |  |  |  |  | 578 | 1540 | 2630 | 195 | 92 | 83 | Present | Turbo | 4 | Common Rail | Inline | 245 | to 4 000 | 1800 | 112 | 1991 | Disel | 4 | Automatic | 4 | Front wheel drive | 10.8 | from 600 to 870 | Disel |  | 58 | 12.1 | 175 | 9.7 | 6.7 | 7 | Disc | Ventilated disc | Independent, Multi wishbone, Spring, Stabilizer bar | Independent, MacPherson Struts, Spring, Stabilizer bar
65556 | Kia | Sportage | 2 generation [Restyling] | 2008 | 2010 | Crossover | 2.0 CRDi AT (140 h.p.) | 1540 | 1800 |  | 1565 | 4350 | 5 | 667 | 1886 | Crossover | 1695 | 2270 | [5 empty] | 1540 | 2630 | 195 | 73.3 | 66 | Present | Turbo | 4 | Common Rail | Inline | 305 | to 4 000 | 2500 | 140 | 1991 | Disel | 4 | Automatic | 4 | Front wheel drive | 10.8 |  | Disel |  | 58 |  | 177 |  |  |  | Disc | Ventilated disc | Independent, Multi wishbone, Spring, Stabilizer bar | Independent, MacPherson Struts, Spring, Stabilizer bar
182054 | Kia | Sportage | 2 generation [Restyling] | 2008 | 2010 | Crossover | 2.0 CRDi AT 4WD (112 h.p.) | 1540 | 1800 |  | 1660 | 4350 | 5 | 667 | 1886 | Crossover | 1695 | 2260 | [5 empty] | 1540 | 2630 | 195 | 92 | 83 | Present | Turbo | 4 | Common Rail | Inline | 245 | to 4 000 | 1800 | 112 | 1991 | Disel | 4 | Automatic | 6 | All wheel drive (AWD) | 10.8 | from 570 to 870 | Disel |  | 58 | 16.1 | 162 | 10.1 | 6.7 | 8 | Disc | Ventilated disc | Independent, Multi wishbone, Spring, Stabilizer bar | Independent, MacPherson Struts, Spring, Stabilizer bar
65557 | Kia | Sportage | 2 generation [Restyling] | 2008 | 2010 | Crossover | 2.0 CRDi AT 4WD (140 h.p.) | 1540 | 1800 |  |  | 4350 | 5 | 667 | 1886 | Crossover | 1695 | [6 empty] | 1540 | 2630 | 195 | 73.3 | 66 | Present | Turbo | 4 | Common Rail | Inline | 305 | to 4 000 | 2500 | 140 | 1991 | Disel | 4 | Automatic | 4 | All wheel drive (AWD) | 10.8 |  | Disel |  | 58 |  | 177 |  |  |  | Disc | Ventilated disc | Independent, Multi wishbone, Spring, Stabilizer bar | Independent, MacPherson Struts, Spring, Stabilizer bar
65559 | Kia | Sportage | 2 generation [Restyling] | 2008 | 2010 | Crossover | 2.0 CRDi MT (112 h.p.) | 1540 | 1800 |  | 1565 | 4350 | 5 | 667 | 1886 | Crossover | 1695 | 2270 | [5 empty] | 1540 | 2630 | 195 | 92 | 83 | Present | Turbo | 4 | Common Rail | Inline | 245 | to 4 000 | 1800 | 112 | 1991 | Disel | 4 | Manual | 6 | Front wheel drive | 10.8 | from 670 to 940 | Disel |  | 58 | 10 | 180 | 8.6 | 6.2 | 7.1 | Disc | Ventilated disc | Independent, Multi wishbone, Spring, Stabilizer bar | Independent, MacPherson Struts, Spring, Stabilizer bar
182047 | Kia | Sportage | 2 generation [Restyling] | 2008 | 2010 | Crossover | 2.0 CRDi MT (140 h.p.) | 1540 | 1800 |  | 1565 | 4350 | 5 | 667 | 1886 | Crossover | 1695 | 2270 | [5 empty] | 1540 | 2630 | 195 | 73.3 | 66 | Present | Turbo | 4 | Common Rail | Inline | 305 | to 4 000 | 2500 | 140 | 1991 | Disel | 4 | Manual | 6 | Front wheel drive | 10.8 | from 660 to 980 | Disel |  | 58 | 10.3 | 180 | 8.8 | 5.9 | 7 | Disc | Ventilated disc | Independent, Multi wishbone, Spring, Stabilizer bar | Independent, MacPherson Struts, Spring, Stabilizer bar
70979 | Kia | Sportage | 2 generation [Restyling] | 2008 | 2010 | Crossover | 2.0 CRDi MT 4WD (112 h.p.) | 1540 | 1800 |  | 1660 | 4350 | 5 | 667 | 1886 | Crossover | 1695 | 2260 | [5 empty] | 1540 | 2630 | 195 | 92 | 83 | Present | Turbo | 4 | Common Rail | Inline | 245 | to 4 000 | 1800 | 112 | 1991 | Disel | 4 | Manual | 6 | All wheel drive (AWD) | 10.8 | from 650 to 940 | Disel |  | 58 | 11.1 | 177 | 8.9 | 6.2 | 7.5 | Disc | Ventilated disc | Independent, Multi wishbone, Spring, Stabilizer bar | Independent, MacPherson Struts, Spring, Stabilizer bar
65558 | Kia | Sportage | 2 generation [Restyling] | 2008 | 2010 | Crossover | 2.0 CRDi MT 4WD (140 h.p.) | 1540 | 1800 |  | 1842 | 4350 | 5 | 667 | 1886 | Crossover | 1695 | 2260 | [5 empty] | 1540 | 2630 | 195 | 73.3 | 66 | Present | Turbo | 4 | Common Rail | Inline | 305 | to 4 000 | 2500 | 140 | 1991 | Disel | 4 | Manual | 6 | All wheel drive (AWD) | 10.8 | from 650 to 940 | Disel |  | 58 | 11.1 | 177 | 8.9 | 6.2 | 7.1 | Disc | Ventilated disc | Independent, Multi wishbone, Spring, Stabilizer bar | Independent, MacPherson Struts, Spring, Stabilizer bar
65554 | Kia | Sportage | 2 generation [Restyling] | 2008 | 2010 | Crossover | 2.0 MT (142 h.p.) | 1540 | 1800 |  | 1525 | 4350 | 5 | 667 | 1887 | Crossover | 1695 | 2140 | [5 empty] | 1540 | 2630 | 195 | 93.5 | 82 |  |  | 4 | Multi-point fuel injection | Inline | 184 | to 6 000 | 4500 | 142 | 1975 | Gasoline | 4 | Manual | 5 | Front wheel drive | 10.8 | from 560 to 880 | 95 RON |  | 58 | 10 | 179 | 10.4 | 6.6 | 8 | Disc | Ventilated disc | Independent, Multi wishbone | Independent, MacPherson Struts
65555 | Kia | Sportage | 2 generation [Restyling] | 2008 | 2010 | Crossover | 2.0 MT 4WD (142 h.p.) | 1540 | 1800 |  |  | 4350 | 5 | 667 | 1887 | Crossover | 1695 | [6 empty] | 1540 | 2630 | 195 | 93.5 | 82 |  |  | 4 | Multi-point fuel injection | Inline | 184 | to 6 000 | 4500 | 142 | 1975 | Gasoline | 4 | Manual | 5 | All wheel drive (AWD) | 10.8 | from 550 to 850 | 95 RON |  | 58 | 11.3 | 176 | 10.6 | 6.8 | 8.2 | Disc | Ventilated disc | Independent, Multi wishbone | Independent, MacPherson Struts
65560 | Kia | Sportage | 2 generation [Restyling] | 2008 | 2010 | Crossover | 2.7 AT 4WD (175 h.p.) | 1540 | 1800 |  |  | 4350 | 5 | 667 | 1887 | Crossover | 1695 | [6 empty] | 1540 | 2630 | 195 | 75 | 86.7 |  |  | 4 | Multi-point fuel injection | Inline | 250 | to 6 000 | 4000 | 175 | 2656 | Gasoline | 6 | Automatic | 4 | All wheel drive (AWD) | 10.8 | from 440 to 710 | 95 RON |  | 58 | 10 | 180 | 13.2 | 8.2 | 10 | Disc | Ventilated disc | Independent, Multi wishbone | Independent, MacPherson Struts
53330 | Kia | Sportage | 3 generation | 2010 | 2014 | Crossover | 1.6 MT (135 h.p.) | 1615 | 1855 |  | 1380 | 4440 | 5 | 564 | 1353 | Crossover | 1635 | 1980 | [5 empty] | 1614 | 2640 | 172 | 86 | 86 |  |  | 4 | Multi-point fuel injection | Inline | 165 | to 6 300 | 4850 | 135 | 1591 | Gasoline | 4 | Manual | 6 | Front wheel drive | 10.6 | from 770 to 1 000 | 95 RON | EURO IV | 58 | 10.7 | 178 | 7.5 | 5.8 | 6.4 | Disc | Ventilated disc | Independent, Hydraulic element, Lever, Dampers, Spring | Independent, MacPherson Struts, Spring, Stabilizer bar
53331 | Kia | Sportage | 3 generation | 2010 | 2014 | Crossover | 1.7 TD MT (115 h.p.) | 1615 | 1855 |  | 1525 | 4440 | 5 | 564 | 1353 | Crossover | 1635 | [6 empty] | 1614 | 2640 | 172 |  |  | Present | Turbo | 4 | Common Rail | Inline | 260 | to 4 000 | 2750 | 115 | 1685 | Disel | 4 | Manual | 6 | Front wheel drive | 10.6 | from 920 to 1 210 | Disel | EURO V | 58 | 12.3 | 173 | 6.3 | 4.8 | 5.3 | Disc | Ventilated disc | Independent, Multi wishbone | Independent, MacPherson Struts
53332 | Kia | Sportage | 3 generation | 2010 | 2014 | Crossover | 2.0 AT (150 h.p.) | 1615 | 1855 |  | 1397 | 4440 | 5 | 564 | 1353 | Crossover | 1635 | 1980 |  |  |  |  | 583 | 1614 | 2640 | 172 | 86 | 86 |  |  | 4 | Multi-point fuel injection | Inline | 197 | to 6 200 | 4600 | 150 | 1998 | Gasoline | 4 | Automatic | 6 | Front wheel drive | 10.6 | from 560 to 910 | 95 RON | EURO IV | 58 | 10.6 | 182 | 10.4 | 6.4 | 7.9 | Disc | Ventilated disc | Independent, Hydraulic element, Lever, Dampers, Spring, Stabilizer bar | Independent, MacPherson Struts, Spring, Stabilizer bar
172635 | Kia | Sportage | 3 generation | 2010 | 2014 | Crossover | 2.0 AT (163 h.p.) | 1615 | 1855 |  |  | 4440 | 5 | 564 | 1353 | Crossover | 1635 | [6 empty] | 1614 | 2640 | 172 | 86 | 86 |  |  | 4 | Multi-point fuel injection | Inline | 194 | to 6 200 | 4600 | 163 | 1998 | Gasoline | 4 | Automatic | 6 | Front wheel drive | 10.6 | from 540 to 910 | 95 RON | EURO IV | 58 | 10.4 | 184 | 10.7 | 6.4 | 8 | Disc | Ventilated disc | Independent, Hydraulic element, Lever, Dampers, Spring | Independent, MacPherson Struts, Spring, Stabilizer bar
53333 | Kia | Sportage | 3 generation | 2010 | 2014 | Crossover | 2.0 AT 4WD (150 h.p.) | 1615 | 1855 |  | 1469 | 4440 | 5 | 564 | 1353 | Crossover | 1635 | 2030 | [5 empty] | 1614 | 2640 | 172 | 86 | 86 |  |  | 4 | Multi-point fuel injection | Inline | 197 | to 6 200 | 4600 | 150 | 1998 | Gasoline | 4 | Automatic | 6 | All wheel drive (AWD) | 10.6 | from 550 to 850 | 95 RON | EURO IV | 58 | 11.2 | 180 | 10.6 | 6.8 | 8.2 | Disc | Ventilated disc | Independent, Hydraulic element, Lever, Spring, Stabilizer bar | Independent, MacPherson Struts, Spring, Stabilizer bar
179600 | Kia | Sportage | 3 generation | 2010 | 2014 | Crossover | 2.0 AT 4WD (163 h.p.) | 1615 | 1855 |  |  | 4440 | 5 | 564 | 1353 | Crossover | 1635 | [6 empty] | 1614 | 2640 | 172 | 86 | 86 |  |  | 4 | Multi-point fuel injection | Inline | 194 | to 6 200 | 4600 | 163 | 1998 | Gasoline | 4 | Automatic | 6 | All wheel drive (AWD) | 10.6 | from 550 to 850 | 95 RON | EURO IV | 58 | 11.2 | 180 | 10.6 | 6.8 | 8.2 | Disc | Ventilated disc | Independent, Hydraulic element, Lever, Dampers, Spring | Independent, MacPherson Struts, Spring, Stabilizer bar
53336 | Kia | Sportage | 3 generation | 2010 | 2014 | Crossover | 2.0 MT (150 h.p.) | 1615 | 1855 |  | 1380 | 4440 | 5 | 564 | 1353 | Crossover | 1635 | 1980 | [5 empty] | 1614 | 2640 | 172 | 86 | 86 |  |  | 4 | Multi-point fuel injection | Inline | 197 | to 6 200 | 4600 | 150 | 1998 | Gasoline | 4 | Manual | 5 | Front wheel drive | 10.6 | from 590 to 950 | 95 RON | EURO IV | 58 | 10.4 | 184 | 9.8 | 6.1 | 7.5 | Disc | Ventilated disc | Independent, Hydraulic element, Lever, Dampers, Spring | Independent, MacPherson Struts, Spring, Stabilizer bar
179603 | Kia | Sportage | 3 generation | 2010 | 2014 | Crossover | 2.0 MT (163 h.p.) | 1615 | 1855 |  | 1455 | 4440 | 5 | 564 | 1353 | Crossover | 1635 | 1980 | [5 empty] | 1614 | 2640 | 172 | 86 | 86 |  |  | 4 | Multi-point fuel injection | Inline | 194 | to 6 200 | 4600 | 163 | 1998 | Gasoline | 4 | Manual | 5 | Front wheel drive | 10.6 | from 590 to 940 | 95 RON | EURO IV | 58 | 10.4 | 184 | 9.8 | 6.2 | 7.6 | Disc | Ventilated disc | Independent, Hydraulic element, Lever, Dampers, Spring | Independent, MacPherson Struts, Spring, Stabilizer bar
53337 | Kia | Sportage | 3 generation | 2010 | 2014 | Crossover | 2.0 MT 4WD (150 h.p.) | 1615 | 1855 |  | 1450 | 4440 | 5 | 564 | 1353 | Crossover | 1635 | 2030 | [5 empty] | 1614 | 2640 | 172 | 86 | 86 |  |  | 4 | Multi-point fuel injection | Inline | 197 | to 6 200 | 4600 | 150 | 1998 | Gasoline | 4 | Manual | 5 | All wheel drive (AWD) | 10.6 | from 590 to 920 | 95 RON | EURO IV | 58 | 10.7 | 182 | 9.8 | 6.3 | 7.6 | Disc | Ventilated disc | Independent, Lever, Dampers, Spring, Stabilizer bar | Independent, MacPherson Struts, Spring, Stabilizer bar
179599 | Kia | Sportage | 3 generation | 2010 | 2014 | Crossover | 2.0 MT 4WD (163 h.p.) | 1615 | 1855 |  |  | 4440 | 5 | 564 | 1353 | Crossover | 1635 | [6 empty] | 1614 | 2640 | 172 | 86 | 86 |  |  | 4 | Multi-point fuel injection | Inline | 194 | to 6 200 | 4600 | 163 | 1998 | Gasoline | 4 | Manual | 5 | All wheel drive (AWD) | 10.6 | from 560 to 890 | 95 RON | EURO IV | 58 | 10.7 | 182 | 10.3 | 6.5 | 7.9 | Disc | Ventilated disc | Independent, Hydraulic element, Lever, Dampers, Spring | Independent, MacPherson Struts, Spring, Stabilizer bar
53339 | Kia | Sportage | 3 generation | 2010 | 2014 | Crossover | 2.0 TD AT (136 h.p.) | 1615 | 1855 |  |  | 4440 | 5 | 564 | 1353 | Crossover | 1635 | [6 empty] | 1614 | 2640 | 172 | 90 | 84 | Present | Turbo | 4 | Common Rail | Inline | 373 | to 4 000 | 2000 | 136 | 1995 | Disel | 4 | Automatic | 6 | Front wheel drive | 10.6 |  | Disel | EURO IV | 58 |  | 180 |  |  |  | Disc | Ventilated disc | Independent, Hydraulic element, Lever, Dampers, Spring, Stabilizer bar | Independent, MacPherson Struts, Spring, Stabilizer bar
53338 | Kia | Sportage | 3 generation | 2010 | 2014 | Crossover | 2.0 TD AT 4WD (136 h.p.) | 1615 | 1855 |  | 1601 | 4440 | 5 | 564 | 1353 | Crossover | 1635 | 2140 | [5 empty] | 1614 | 2640 | 172 | 90 | 84 | Present | Turbo | 4 | Common Rail | Inline | 373 | to 4 000 | 2000 | 136 | 1995 | Disel | 4 | Automatic | 6 | All wheel drive (AWD) | 10.6 | from 670 to 1 000 | Disel | EURO IV | 58 | 12.1 | 180 | 8.7 | 5.8 | 6.9 | Disc | Ventilated disc | Independent, Hydraulic element, Lever, Dampers, Spring, Stabilizer bar | Independent, MacPherson Struts, Spring, Stabilizer bar
62809 | Kia | Sportage | 3 generation | 2010 | 2014 | Crossover | 2.0 TD AT 4WD (184 h.p.) | 1615 | 1855 |  | 1601 | 4440 | 5 | 564 | 1353 | Crossover | 1635 | 2140 | [5 empty] | 1614 | 2640 | 172 | 90 | 84 | Present | Turbo | 4 | Common Rail | Inline | 392 | to 4 000 | 1800 | 184 | 1995 | Disel | 4 | Automatic | 6 | All wheel drive (AWD) | 10.6 | from 640 to 970 | Disel | EURO IV | 58 | 9.8 | 195 | 9.1 | 6 | 7.1 | Disc | Ventilated disc | Independent, Hydraulic element, Lever, Dampers, Spring, Stabilizer bar | Independent, MacPherson Struts, Spring, Stabilizer bar
53341 | Kia | Sportage | 3 generation | 2010 | 2014 | Crossover | 2.0 TD MT (136 h.p.) | 1615 | 1855 |  | 1525 | 4440 | 5 | 564 | 1353 | Crossover | 1635 | [6 empty] | 1614 | 2640 | 172 | 90 | 84 | Present | Turbo | 4 | Common Rail | Inline | 373 | to 4 000 | 2000 | 136 | 1995 | Disel | 4 | Manual | 6 | Front wheel drive | 10.6 | from 830 to 1 120 | Disel | EURO IV | 58 | 10.8 | 182 | 7 | 5.2 | 5.9 | Disc | Ventilated disc | Independent, Hydraulic element, Lever, Dampers, Spring, Stabilizer bar | Independent, MacPherson Struts, Spring, Stabilizer bar
53342 | Kia | Sportage | 3 generation | 2010 | 2014 | Crossover | 2.0 TD MT 4WD (136 h.p.) | 1615 | 1855 |  | 1601 | 4440 | 5 | 564 | 1353 | Crossover | 1635 | 2140 | [5 empty] | 1614 | 2640 | 172 | 90 | 84 | Present | Turbo | 4 | Common Rail | Inline | 373 | to 4 000 | 2000 | 136 | 1995 | Disel | 4 | Manual | 6 | All wheel drive (AWD) | 10.6 | from 870 to 1 140 | Disel | EURO IV | 58 | 11.3 | 181 | 6.7 | 5.1 | 5.7 | Disc | Ventilated disc | Independent, Hydraulic element, Lever, Dampers, Spring, Stabilizer bar | Independent, MacPherson Struts, Spring, Stabilizer bar
53343 | Kia | Sportage | 3 generation | 2010 | 2014 | Crossover | 2.0 TD MT 4WD (184 h.p.) | 1615 | 1855 |  | 1601 | 4440 | 5 | 564 | 1353 | Crossover | 1635 | 2140 | [5 empty] | 1614 | 2640 | 172 | 90 | 84 | Present | Turbo | 4 | Common Rail | Inline | 392 | to 4 000 | 1800 | 184 | 1995 | Disel | 4 | Manual | 6 | All wheel drive (AWD) | 10.6 | from 810 to 1 090 | Disel | EURO IV | 58 | 9.8 | 195 | 7.2 | 5.3 | 6 | Disc | Ventilated disc | Independent, Hydraulic element, Lever, Dampers, Spring, Stabilizer bar | Independent, MacPherson Struts, Spring, Stabilizer bar
53344 | Kia | Sportage | 3 generation | 2010 | 2014 | Crossover | 2.4 AT (176 h.p.) | 1615 | 1855 |  |  | 4440 | 5 | 564 | 1353 | Crossover | 1635 | [6 empty] | 1614 | 2640 | 172 |  |  |  |  | 4 | Multi-point fuel injection | Inline | 227 | to 6 000 | 4000 | 176 | 2359 | Gasoline | 4 | Automatic | 6 | Front wheel drive | 10.6 | from 520 to 720 | 95 RON | EURO IV | 58 |  |  | 11.2 | 8.1 |  | Disc | Ventilated disc | Independent, Hydraulic element, Lever, Dampers, Spring | Independent, MacPherson Struts, Spring, Stabilizer bar
220285 | Kia | Sportage | 3 generation | 2010 | 2014 | Crossover | 2.4 AT 4WD (176 h.p.) | 1615 | 1855 |  |  | 4440 | 5 | 564 | 1353 | Crossover | 1635 | [6 empty] | 1614 | 2640 | 172 |  |  |  |  | 4 | Multi-point fuel injection | Inline | 227 | to 6 000 | 4000 | 176 | 2359 | Gasoline | 4 | Automatic | 6 | All wheel drive (AWD) | 10.6 | from 520 to 690 | 95 RON | EURO IV | 58 |  |  | 11.2 | 8.4 |  | Disc | Ventilated disc | Independent, Hydraulic element, Lever, Dampers, Spring | Independent, MacPherson Struts, Spring, Stabilizer bar
53345 | Kia | Sportage | 3 generation | 2010 | 2014 | Crossover | 2.4 MT (176 h.p.) | 1615 | 1855 |  |  | 4440 | 5 | 564 | 1353 | Crossover | 1635 | [6 empty] | 1614 | 2640 | 172 |  |  |  |  | 4 | Multi-point fuel injection | Inline | 227 | to 6 000 | 4000 | 176 | 2359 | Gasoline | 4 | Manual | 6 | Front wheel drive | 10.6 | from 540 to 760 | 95 RON | EURO IV | 58 |  |  | 10.7 | 7.6 |  | Disc | Ventilated disc | Independent, Hydraulic element, Lever, Dampers, Spring | Independent, MacPherson Struts, Spring, Stabilizer bar
18767 | Kia | Sportage | 3 generation [Restyling] | 2014 | 2015 | Crossover | 2.0 AT (150 h.p.) | 1619 | 1855 |  | 1472 | 4440 | 5 | 564 | 1353 | Crossover | 1630 | 1980 | [5 empty] | 1618 | 2640 | 167 | 86 | 86 |  |  | 4 | Multi-point fuel injection | Inline | 191 | to 6 200 | 4700 | 150 | 1999 | Gasoline | 4 | Automatic | 6 | Front wheel drive | 10.6 | from 520 to 870 | 95 RON | EURO IV | 58 | 11.5 | 176 | 11.2 | 6.7 | 8.4 | Disc | Ventilated disc | Independent, Lever, Dampers, Spring, Stabilizer bar | Independent, MacPherson Struts, Spring, Stabilizer bar
18768 | Kia | Sportage | 3 generation [Restyling] | 2014 | 2015 | Crossover | 2.0 AT AWD (150 h.p.) | 1612 | 1855 |  | 1580 | 4440 | 5 | 564 | 1353 | Crossover | 1630 | 2030 |  |  |  |  | 450 | 1611 | 2640 | 172 | 86 | 86 |  |  | 4 | Multi-point fuel injection | Inline | 191 | to 6 200 | 4700 | 150 | 1999 | Gasoline | 4 | Automatic | 6 | All wheel drive (AWD) | 10.6 | from 520 to 870 | 95 RON | EURO IV | 58 | 11.7 | 174 | 11.2 | 6.7 | 8.4 | Disc | Ventilated disc | Independent, Lever, Dampers, Spring, Stabilizer bar | Independent, MacPherson Struts, Spring, Stabilizer bar
18775 | Kia | Sportage | 3 generation [Restyling] | 2014 | 2015 | Crossover | 2.0 CRDi AT AWD (136 h.p.) | 1619 | 1855 |  | 1676 | 4440 | 5 | 465 | 1353 | Crossover | 1630 | 2140 | [5 empty] | 1618 | 2640 | 167 | 90 | 84 | Present | Turbo | 4 | Common Rail | Inline | 320 | to 4 000 | 1800 | 136 | 1995 | Disel | 4 | Automatic | 6 | All wheel drive (AWD) | 10.6 | from 670 to 1 000 | Disel | EURO V | 58 | 12.1 | 182 | 8.6 | 5.8 | 6.8 | Disc | Ventilated disc | Independent, Multi wishbone, Dampers, Stabilizer bar | Independent, MacPherson Struts, Spring, Stabilizer bar
18776 | Kia | Sportage | 3 generation [Restyling] | 2014 | 2015 | Crossover | 2.0 CRDi AT AWD (184 h.p.) | 1612 | 1855 |  | 1676 | 4440 | 5 | 465 | 1353 | Crossover | 1630 | 2140 |  |  |  | 3740 | 464 | 1611 | 2640 | 172 | 90 | 84 | Present | Turbo | 4 | Common Rail | Inline | 392 | to 4 000 | 1800 | 184 | 1995 | Disel | 4 | Automatic | 6 | All wheel drive (AWD) | 10.6 | from 660 to 1 020 | Disel | EURO V | 58 | 9.8 | 195 | 8.8 | 5.7 | 6.9 | Disc | Ventilated disc | Independent, Multi wishbone, Dampers, Spring, Stabilizer bar | Independent, MacPherson Struts, Spring, Stabilizer bar
18778 | Kia | Sportage | 3 generation [Restyling] | 2014 | 2015 | Crossover | 2.0 CRDi MT (136 h.p.) | 1616 | 1855 |  | 1533 | 4440 | 5 | 465 | 1353 | Crossover | 1635 | 2090 |  |  | 1200/1090 | 4090 |  | 1615 | 2640 | 172 | 90 | 84 | Present | Turbo | 4 | Common Rail | Inline | 320 | to 4 000 | 1800 | 136 | 1995 | Disel | 4 | Manual | 6 | Front wheel drive | 11 | from 880 to 1 180 | Disel | EURO V | 58 | 10.8 | 182 | 6.6 | 4.9 | 5.5 | Disc | Ventilated disc | Independent, Multi wishbone, Stabilizer bar | Independent, Wishbone, Stabilizer bar
18777 | Kia | Sportage | 3 generation [Restyling] | 2014 | 2015 | Crossover | 2.0 CRDi MT AWD (136 h.p.) | 1619 | 1855 |  | 1600 | 4440 | 5 | 465 | 1353 | Crossover | 1630 | 2140 | [5 empty] | 1618 | 2640 | 167 | 90 | 84 | Present | Turbo | 4 | Common Rail | Inline | 320 | to 4 000 | 1800 | 136 | 1995 | Disel | 4 | Manual | 6 | All wheel drive (AWD) | 11 | from 840 to 1 230 | Disel | EURO V | 58 | 11.1 | 181 | 6.9 | 4.7 | 5.5 | Disc | Ventilated disc | Independent, Multi wishbone, Stabilizer bar | Independent, Wishbone, Stabilizer bar
18779 | Kia | Sportage | 3 generation [Restyling] | 2014 | 2015 | Crossover | 2.0 CRDi MT AWD (184 h.p.) | 1598 | 1855 |  | 1600 | 4440 | 5 | 465 | 1353 | Crossover | 1635 | 2140 |  |  | 1200/1090 | 4140 | 540 | 1597 | 2640 | 172 | 90 | 84 | Present | Turbo | 4 | Common Rail | Inline | 383 | to 4 000 | 1800 | 184 | 1995 | Disel | 4 | Manual | 6 | All wheel drive (AWD) | 11 | from 810 to 1 070 | Disel | EURO V | 58 | 9.8 | 194 | 7.2 | 5.4 | 6.1 | Disc | Ventilated disc | Independent, Multi wishbone, Stabilizer bar | Independent, Wishbone, Stabilizer bar
18769 | Kia | Sportage | 3 generation [Restyling] | 2014 | 2015 | Crossover | 2.0 GDI AT (166 h.p.) | 1616 | 1855 |  | 1472 | 4440 | 5 | 465 | 1353 | Crossover | 1635 | 1980 |  |  |  |  | 508 | 1615 | 2640 | 172 | 97 | 81 |  |  | 4 | Multi-point fuel injection | Inline | 205 | to 6 200 | 4000 | 166 | 1998 | Gasoline | 4 | Automatic | 6 | Front wheel drive | 11 | from 540 to 940 | 95 RON | EURO V | 58 | 10.4 | 183 | 10.8 | 6.2 | 7.9 | Disc | Ventilated disc | Independent, Multi wishbone, Stabilizer bar | Independent, Wishbone, Stabilizer bar
18770 | Kia | Sportage | 3 generation [Restyling] | 2014 | 2015 | Crossover | 2.0 GDI AT AWD (166 h.p.) | 1616 | 1855 |  | 1544 | 4440 | 5 | 465 | 1353 | Crossover | 1635 | 2030 |  |  |  |  | 486 | 1615 | 2640 | 172 | 97 | 81 |  |  | 4 | Multi-point fuel injection | Inline | 205 | to 6 200 | 4000 | 166 | 1998 | Gasoline | 4 | Automatic | 6 | All wheel drive (AWD) | 11 | from 520 to 880 | 95 RON | EURO V | 58 | 11 | 181 | 11.2 | 6.6 | 8.3 | Disc | Ventilated disc | Independent, Multi wishbone, Stabilizer bar | Independent, Wishbone, Stabilizer bar
18773 | Kia | Sportage | 3 generation [Restyling] | 2014 | 2015 | Crossover | 2.0 GDI MT (166 h.p.) | 1616 | 1855 |  | 1455 | 4440 | 5 | 465 | 1353 | Crossover | 1635 | 1980 |  |  |  |  | 525 | 1615 | 2640 | 172 | 97 | 81 |  |  | 4 | Multi-point fuel injection | Inline | 205 | to 6 200 | 4000 | 166 | 1998 | Gasoline | 4 | Manual | 6 | Front wheel drive | 11 | from 550 to 920 | 95 RON | EURO V | 58 | 10.4 | 196 | 10.5 | 6.3 | 7.8 | Disc | Ventilated disc | Independent, Multi wishbone, Stabilizer bar | Independent, Wishbone, Stabilizer bar
18774 | Kia | Sportage | 3 generation [Restyling] | 2014 | 2015 | Crossover | 2.0 GDI MT AWD (166 h.p.) | 1616 | 1855 |  | 1525 | 4440 | 5 | 465 | 1353 | Crossover | 1635 | 2030 |  |  |  |  | 505 | 1615 | 2640 | 172 | 97 | 81 |  |  | 4 | Multi-point fuel injection | Inline | 205 | to 6 200 | 4000 | 166 | 1998 | Gasoline | 4 | Manual | 6 | All wheel drive (AWD) | 11 | from 550 to 890 | 95 RON | EURO V | 58 | 10.9 | 195 | 10.6 | 6.5 | 8 | Disc | Ventilated disc | Independent, Multi wishbone, Stabilizer bar | Independent, Wishbone, Stabilizer bar
18771 | Kia | Sportage | 3 generation [Restyling] | 2014 | 2015 | Crossover | 2.0 MT (150 h.p.) | 1619 | 1855 |  | 1455 | 4440 | 5 | 564 | 1353 | Crossover | 1630 | 1980 | [5 empty] | 1618 | 2640 | 167 | 86 | 86 |  |  | 4 | Multi-point fuel injection | Inline | 191 | to 6 200 | 4700 | 150 | 1999 | Gasoline | 4 | Manual | 6 | Front wheel drive | 10.6 | from 520 to 840 | 95 RON | EURO IV | 58 | 10.7 | 185 | 11.2 | 6.9 | 8.5 | Disc | Ventilated disc | Independent, Lever, Dampers, Spring, Stabilizer bar | Independent, MacPherson Struts, Spring, Stabilizer bar
18772 | Kia | Sportage | 3 generation [Restyling] | 2014 | 2015 | Crossover | 2.0 MT AWD (150 h.p.) | 1612 | 1855 |  | 1450 | 4440 | 5 | 564 | 1353 | Crossover | 1630 | 2030 |  |  |  |  | 580 | 1611 | 2640 | 172 | 86 | 86 |  |  | 4 | Multi-point fuel injection | Inline | 191 | to 6 200 | 4700 | 150 | 1999 | Gasoline | 4 | Manual | 6 | All wheel drive (AWD) | 10.6 | from 520 to 840 | 95 RON | EURO IV | 58 | 11.3 | 184 | 11.2 | 6.9 | 8.5 | Disc | Ventilated disc | Independent, Lever, Dampers, Spring, Stabilizer bar | Independent, MacPherson Struts, Spring, Stabilizer bar
172115 | Kia | Sportage | 4 generation | 2016 | 2017 | Crossover | 1.6 DCT 4WD (177 h.p.) | 1620 | 1855 |  | 1534 | 4480 | 5 | 491 | 1480 | Crossover | 1645 | 2190 | [5 empty] | 1609 | 2670 | 182 |  |  |  | Turbo | 4 | direct injection | Inline | 265 | to 5 500 | 1500 | 177 | 1591 | Gasoline | 4 | Electronic | 7 | All wheel drive (AWD) | 10.6 | from 670 to 950 | 95 RON |  | 62 | 9.1 | 201 | 9.2 | 6.5 | 7.5 | Disc | Disc | Multi wishbone | MacPherson Struts
183185 | Kia | Sportage | 4 generation | 2016 | 2017 | Crossover | 2.0 AT (150 h.p.) | 1625 | 1855 |  | 1426 | 4480 | 5 | 491 | 1480 | Crossover | 1645 | 2060 | [5 empty] | 1613 | 2670 | 182 |  |  |  |  | 4 | Injector | Inline | 192 | to 6 200 | 4000 | 150 | 1999 | Gasoline | 4 | Automatic | 6 | Front wheel drive | 10.6 | from 570 to 1 020 | 95 RON |  | 62 | 11.1 | 181 | 10.9 | 6.1 | 7.9 | Disc | Disc | Multi wishbone | MacPherson Struts
183186 | Kia | Sportage | 4 generation | 2016 | 2017 | Crossover | 2.0 AT 4WD (150 h.p.) | 1625 | 1855 |  | 1496 | 4480 | 5 | 491 | 1480 | Crossover | 1645 | 2130 | [5 empty] | 1613 | 2670 | 182 |  |  |  |  | 4 | Injector | Inline | 192 | to 6 200 | 4000 | 150 | 1999 | Gasoline | 4 | Automatic | 6 | All wheel drive (AWD) | 10.6 | from 550 to 930 | 95 RON |  | 62 | 11.6 | 180 | 11.2 | 6.7 | 8.3 | Disc | Disc | Multi wishbone | MacPherson Struts
172121 | Kia | Sportage | 4 generation | 2016 | 2017 | Crossover | 2.0 CRDi AT 4WD (185 h.p.) | 1625 | 1855 |  | 1615 | 4480 | 5 | 491 | 1480 | Crossover | 1645 | 2250 | [5 empty] | 1613 | 2670 | 182 |  |  |  |  | 4 | Common Rail | Inline | 400 | to 4 000 | 1750 | 185 | 1995 | Disel | 4 | Automatic | 6 | All wheel drive (AWD) | 10.6 | from 780 to 1 170 | Disel |  | 62 | 9.5 | 201 | 7.9 | 5.3 | 6.3 | Disc | Disc | Multi wishbone | MacPherson Struts
183183 | Kia | Sportage | 4 generation | 2016 | 2017 | Crossover | 2.0 MT (150 h.p.) | 1636 | 1855 |  | 1410 | 4480 | 5 | 491 | 1480 | Crossover | 1645 | 2050 | [5 empty] | 1625 | 2670 | 182 |  |  |  |  | 4 | Injector | Inline | 192 | to 6 200 | 4000 | 150 | 1999 | Gasoline | 4 | Manual | 6 | Front wheel drive | 10.6 | from 580 to 980 | 95 RON |  | 62 | 10.5 | 186 | 10.7 | 6.3 | 7.9 | Disc | Disc | Multi wishbone | MacPherson Struts
183184 | Kia | Sportage | 4 generation | 2016 | 2017 | Crossover | 2.0 MT 4WD (150 h.p.) | 1625 | 1855 |  | 1474 | 4480 | 5 | 491 | 1480 | Crossover | 1645 | 2110 | [5 empty] | 1613 | 2670 | 182 |  |  |  |  | 4 | Injector | Inline | 192 | to 6 200 | 4000 | 150 | 1999 | Gasoline | 4 | Manual | 6 | All wheel drive (AWD) | 10.6 | from 570 to 940 | 95 RON |  | 62 | 11.1 | 184 | 10.9 | 6.6 | 8.2 | Disc | Disc | Multi wishbone | MacPherson Struts
212941 | Kia | Towner | 1 generation | 1999 | 2002 | Board | 0.8 LPG MT LONG (40 h.p.) | 1220 | 1400 |  |  | 3613 | 2 |  |  | Board | 1870 | 1390 | [5 empty] | 1205 | 1810 | 165 | 72 | 68.5 |  |  | 2 | Multi-point fuel injection | Inline | 59 | to 5 600 | 3600 | 40 | 796 | CNG | 3 | Manual | 5 | Rear wheel drive |  |  | CNG |  | 35 | [5 empty] | Drum | Ventilated disc | Solid axle, Spring | Independent, MacPherson Struts, Spring
212943 | Kia | Towner | 1 generation | 1999 | 2002 | Board | 0.8 LPG MT STD (40 h.p.) | 1220 | 1400 |  |  | 3363 | 2 |  |  | Board | 1870 | 1390 | [5 empty] | 1205 | 1810 | 165 | 72 | 68.5 |  |  | 2 | Multi-point fuel injection | Inline | 59 | to 5 600 | 3600 | 40 | 796 | CNG | 3 | Manual | 5 | Rear wheel drive |  |  | CNG |  | 35 | [5 empty] | Drum | Ventilated disc | Solid axle, Spring | Independent, MacPherson Struts, Spring
212942 | Kia | Towner | 1 generation | 1999 | 2002 | Board | 0.8 MT LONG (43 h.p.) | 1220 | 1400 |  |  | 3613 | 2 |  |  | Board | 1825 | 1390 | [5 empty] | 1205 | 1810 | 165 | 72 | 68.5 |  |  | 2 | Multi-point fuel injection | Inline | 64 | to 5 400 | 3200 | 43 | 796 | Gasoline | 3 | Manual | 5 | Rear wheel drive |  |  | 92 RON |  | 35 | [5 empty] | Drum | Ventilated disc | Solid axle, Spring | Independent, MacPherson Struts, Spring
212944 | Kia | Towner | 1 generation | 1999 | 2002 | Board | 0.8 MT STD (43 h.p.) | 1220 | 1400 |  |  | 3363 | 2 |  |  | Board | 1825 | 1390 | [5 empty] | 1205 | 1810 | 165 | 72 | 68.5 |  |  | 2 | Multi-point fuel injection | Inline | 64 | to 5 400 | 3200 | 43 | 796 | Gasoline | 3 | Manual | 5 | Rear wheel drive |  |  | 92 RON |  | 35 | [5 empty] | Drum | Ventilated disc | Solid axle, Spring | Independent, MacPherson Struts, Spring
212948 | Kia | Towner | 1 generation | 1999 | 2002 | Double van 5-doors | 0.8 LPG MT (40 h.p.) | 1220 | 1400 |  |  | 3360 | 2 |  |  | Van | 1870 | 1385 | [5 empty] | 1205 | 1810 | 165 | 72 | 68.5 |  |  | 2 | Multi-point fuel injection | Inline | 59 | to 5 600 | 3600 | 40 | 796 | CNG | 3 | Manual | 5 | Rear wheel drive |  |  | CNG |  | 35 | [5 empty] | Drum | Ventilated disc | Solid axle, Spring | Independent, MacPherson Struts, Spring
212947 | Kia | Towner | 1 generation | 1999 | 2002 | Double van 5-doors | 0.8 MT (43 h.p.) | 1220 | 1400 |  |  | 3360 | 2 |  |  | Van | 1870 | 1385 | [5 empty] | 1205 | 1810 | 165 | 72 | 68.5 |  |  | 2 | Multi-point fuel injection | Inline | 64 | to 5 400 | 3200 | 43 | 796 | Gasoline | 3 | Manual | 5 | Rear wheel drive |  |  | 92 RON |  | 35 | [5 empty] | Drum | Ventilated disc | Solid axle, Spring | Independent, MacPherson Struts, Spring
212949 | Kia | Towner | 1 generation | 1999 | 2002 | Minivan | 0.8 LPG MT 5seater (40 h.p.) | 1220 | 1400 |  |  | 3360 | 5 |  |  | Minivan | 1870 | 1165 | [5 empty] | 1205 | 1810 | 165 | 72 | 68.5 |  |  | 2 | Multi-point fuel injection | Inline | 59 | to 5 600 | 3600 | 40 | 796 | CNG | 3 | Manual | 5 | Rear wheel drive |  |  | CNG |  | 35 | [5 empty] | Drum | Ventilated disc | Solid axle, Spring | Independent, MacPherson Struts, Spring
212951 | Kia | Towner | 1 generation | 1999 | 2002 | Minivan | 0.8 LPG MT 7seater (40 h.p.) | 1220 | 1400 |  |  | 3360 | 5 |  |  | Minivan | 1870 | 1295 | [5 empty] | 1205 | 1810 | 165 | 72 | 68.5 |  |  | 2 | Multi-point fuel injection | Inline | 59 | to 5 600 | 3600 | 40 | 796 | CNG | 3 | Manual | 5 | Rear wheel drive |  |  | CNG |  | 35 | [5 empty] | Drum | Ventilated disc | Solid axle, Spring | Independent, MacPherson Struts, Spring
212950 | Kia | Towner | 1 generation | 1999 | 2002 | Minivan | 0.8 MT 5seater (43 h.p.) | 1220 | 1400 |  |  | 3360 | 5 |  |  | Minivan | 1870 | 1165 | [5 empty] | 1205 | 1810 | 165 | 72 | 68.5 |  |  | 2 | Multi-point fuel injection | Inline | 64 | to 5 400 | 3200 | 43 | 796 | Gasoline | 3 | Manual | 5 | Rear wheel drive |  |  | 92 RON |  | 35 |  | 116 |  |  |  | Drum | Ventilated disc | Solid axle, Spring | Independent, MacPherson Struts, Spring
212952 | Kia | Towner | 1 generation | 1999 | 2002 | Minivan | 0.8 MT 7seater (43 h.p.) | 1220 | 1400 |  |  | 3360 | 5 |  |  | Minivan | 1870 | 1295 | [5 empty] | 1205 | 1810 | 165 | 72 | 68.5 |  |  | 2 | Multi-point fuel injection | Inline | 64 | to 5 400 | 3200 | 43 | 796 | Gasoline | 3 | Manual | 5 | Rear wheel drive |  |  | 92 RON |  | 35 |  | 116 |  |  |  | Drum | Ventilated disc | Solid axle, Spring | Independent, MacPherson Struts, Spring
212945 | Kia | Towner | 1 generation | 1999 | 2002 | Quintuple van 5-doors | 0.8 LPG MT (40 h.p.) | 1220 | 1400 |  |  | 3360 | 5 |  |  | Van | 1870 | 1455 | [5 empty] | 1205 | 1810 | 165 | 72 | 68.5 |  |  | 2 | Multi-point fuel injection | Inline | 59 | to 5 600 | 3600 | 40 | 796 | CNG | 3 | Manual | 5 | Rear wheel drive |  |  | CNG |  | 35 | [5 empty] | Drum | Ventilated disc | Solid axle, Spring | Independent, MacPherson Struts, Spring
212946 | Kia | Towner | 1 generation | 1999 | 2002 | Quintuple van 5-doors | 0.8 MT (43 h.p.) | 1220 | 1400 |  |  | 3360 | 5 |  |  | Van | 1870 | 1455 | [5 empty] | 1205 | 1810 | 165 | 72 | 68.5 |  |  | 2 | Multi-point fuel injection | Inline | 64 | to 5 400 | 3200 | 43 | 796 | Gasoline | 3 | Manual | 5 | Rear wheel drive |  |  | 92 RON |  | 35 | [5 empty] | Drum | Ventilated disc | Solid axle, Spring | Independent, MacPherson Struts, Spring
71236 | Kia | Venga | 1 generation | 2010 | 2014 | Minivan | 1.4 MT (90 h.p.) | 1557 | 1765 |  | 1178 | 4068 | 5 | 440 | 834 | Minivan | 1600 | 1710 |  |  |  |  | 532 | 1553 | 2615 | 156 | 75 | 77 |  |  | 4 | Multi-point fuel injection | Inline | 137 | to 6 000 | 4000 | 90 | 1396 | Gasoline | 4 | Manual | 5 | Front wheel drive | 10.4 | from 640 to 870 | 95 RON | EURO IV | 48 | 12.8 | 168 | 7.5 | 5.5 | 6.2 | Disc | Ventilated disc | Torsion beam | Independent, MacPherson Struts, Stabilizer bar
71239 | Kia | Venga | 1 generation | 2010 | 2014 | Minivan | 1.6 AT (125 h.p.) | 1551 | 1765 |  | 1194 | 4068 | 5 | 440 | 834 | Minivan | 1600 | 1730 |  |  |  |  | 536 | 1547 | 2615 | 156 | 85 | 77 |  |  | 4 | Multi-point fuel injection | Inline | 156 | to 6 300 | 4200 | 125 | 1591 | Gasoline | 4 | Automatic | 4 | Front wheel drive | 10.4 | from 530 to 830 | 95 RON | EURO IV | 48 | 12.2 | 178 | 9 | 5.8 | 7 | Disc | Ventilated disc | semi dependent, Hydraulic element, Dampers, Spring | Independent, MacPherson Struts, Spring, Stabilizer bar
71240 | Kia | Venga | 1 generation | 2010 | 2014 | Minivan | 1.6 MT (125 h.p.) | 1557 | 1765 |  | 1180 | 4068 | 5 | 440 | 834 | Minivan | 1600 | 1710 |  |  |  |  | 530 | 1553 | 2615 | 156 | 85 | 77 |  |  | 4 | Multi-point fuel injection | Inline | 156 | to 6 300 | 4200 | 125 | 1591 | Gasoline | 4 | Manual | 5 | Front wheel drive | 10.4 | from 570 to 830 | 95 RON | EURO IV | 48 | 10.9 | 182 | 8.4 | 5.8 | 6.7 | Disc | Ventilated disc | semi dependent, Hydraulic element, Dampers, Spring | Independent, MacPherson Struts, Spring, Stabilizer bar
71231 | Kia | Venga | 1 generation [Restyling] | 2014 | 2017 | Minivan | 1.4 MT (90 h.p.) | 1547 | 1765 |  | 1178 | 4075 | 5 | 440 | 440 | Minivan | 1600 | 1710 | [5 empty] | 1553 | 2615 | [5 empty] | 4 | Multi-point fuel injection | Inline | 137 | to 6 000 | 4000 | 90 | 1396 | Gasoline | 4 | Manual | 5 | Front wheel drive |  | from 670 to 910 | 95 RON |  | 50 | 12.8 | 168 | 7.5 | 5.5 | 6.2 | Disc | Disc | Independent, Lever, Spring, Stabilizer bar | Independent, MacPherson Struts, Spring, Stabilizer bar
170245 | Kia | Venga | 1 generation [Restyling] | 2014 | 2017 | Minivan | 1.6 AT (124 h.p.) | 1547 | 1765 |  | 1194 | 4075 | 5 | 440 | 440 | Minivan | 1600 | 1730 | [5 empty] | 1553 | 2615 | [5 empty] | 4 | Multi-point fuel injection | Inline | 156 | to 6 300 | 4200 | 124 | 1591 | Gasoline | 4 | Automatic | 4 | Front wheel drive |  | from 600 to 940 | 95 RON |  | 50 | 12.2 | 178 | 8.3 | 5.3 | 6.5 | Disc | Disc | Independent, Lever, Spring, Stabilizer bar | Independent, MacPherson Struts, Spring, Stabilizer bar
71233 | Kia | Venga | 1 generation [Restyling] | 2014 | 2017 | Minivan | 1.6 AT (125 h.p.) | 1557 | 1765 |  | 1194 | 4075 | 5 | 440 | 440 | Minivan | 1600 | 1730 | [5 empty] | 1553 | 2615 | 156 |  |  |  |  | 4 | Multi-point fuel injection | Inline | 156 | to 6 300 | 4200 | 125 | 1591 | Gasoline | 4 | Automatic | 6 | Front wheel drive |  | from 580 to 960 | 95 RON | EURO IV | 50 | 11.5 | 180 | 8.6 | 5.2 | 6.5 | Disc | Ventilated disc | Independent, Lever, Spring, Stabilizer bar | Independent, MacPherson Struts, Spring, Stabilizer bar
6484 | Kia | Visto | 1 generation | 1999 | 2003 | Hatchback | 0.8 AT (54 h.p.) | 1300 | 1495 |  | 845 | 3495 | 5 |  |  | Hatchback | 1495 | [6 empty] | 1315 | 2380 | 160 | 64 | 63 |  |  | 3 | Multi-point fuel injection | Inline | 73 | to 6 000 | 4000 | 54 | 798 | Gasoline | 4 | Automatic | 4 | Front wheel drive | 9 | from 560 to 690 | 95 RON |  | 35 | 19.8 | 140 | 6.2 | 5.1 | 5.3 | Drum | Disc | Helical springs | MacPherson Struts
187915 | Kia | Visto | 1 generation | 1999 | 2003 | Hatchback | 0.8 LPG AT (48 h.p.) | 1300 | 1495 |  | 875 | 3495 | 5 |  |  | Hatchback | 1495 | [6 empty] | 1315 | 2380 | 160 | 64 | 63 |  |  | 3 | Injector | Inline | 65 | to 6 000 | 4000 | 48 | 798 | CNG | 4 | Automatic | 4 | Front wheel drive | 9 | from 460 to 560 | CNG |  | 35 | 23.9 | 125 | 7.6 | 6.3 | 6.7 | Drum | Disc | Helical springs | MacPherson Struts
187916 | Kia | Visto | 1 generation | 1999 | 2003 | Hatchback | 0.8 LPG MT (48 h.p.) | 1300 | 1495 |  | 860 | 3495 | 5 |  |  | Hatchback | 1495 | [6 empty] | 1315 | 2380 | 160 | 64 | 63 |  |  | 3 | Injector | Inline | 65 | to 6 000 | 4000 | 48 | 798 | CNG | 4 | Manual | 5 | Front wheel drive | 9 | from 450 to 560 | CNG |  | 35 | 20.5 | 130 | 7.8 | 6.3 | 6.6 | Drum | Disc | Helical springs | MacPherson Struts
6485 | Kia | Visto | 1 generation | 1999 | 2003 | Hatchback | 0.8 MT (54 h.p.) | 1300 | 1495 |  | 830 | 3495 | 5 |  |  | Hatchback | 1495 | [6 empty] | 1315 | 2380 | 160 | 64 | 63 |  |  | 3 | Multi-point fuel injection | Inline | 73 | to 6 000 | 4000 | 54 | 798 | Gasoline | 4 | Manual | 5 | Front wheel drive | 9 | from 690 to 830 | 95 RON |  | 35 | 17 | 145 | 5.1 | 4.2 | 5 | Drum | Disc | Helical springs | MacPherson Struts
187914 | Kia | Visto | 1 generation | 1999 | 2003 | Hatchback | 0.8 Turbo AT (70 h.p.) | 1300 | 1495 |  | 875 | 3495 | 5 |  |  | Hatchback | 1495 | [6 empty] | 1315 | 2380 | 160 | 64 | 63 | Present | Turbo | 3 | Multi-point fuel injection | Inline | 103 | to 6 000 | 4000 | 70 | 798 | Gasoline | 3 | Automatic | 4 | Front wheel drive | 9 | from 520 to 670 | 95 RON |  | 35 | 13.5 | 145 | 6.7 | 5.2 |  | Drum | Disc | Helical springs | MacPherson Struts
6486 | Kia | Visto | 1 generation | 1999 | 2003 | Hatchback | 0.8 Turbo MT (70 h.p.) | 1300 | 1495 |  | 860 | 3495 | 5 |  |  | Hatchback | 1495 | [6 empty] | 1315 | 2380 | 160 | 64 | 63 | Present | Turbo | 3 | Multi-point fuel injection | Inline | 103 | to 6 000 | 4000 | 70 | 798 | Gasoline | 4 | Manual | 5 | Front wheel drive | 9 | from 610 to 810 | 95 RON |  | 35 | 12.3 | 149 | 5.7 | 4.3 | 5.5 | Drum | Disc | Helical springs | MacPherson Struts
43843 | Kia | X-Trek | 1 generation | 2003 | 2005 | Minivan | 2.0 TD AT (113 h.p.) | 1485 | 1750 |  | 1510 | 4490 | 7 | 250 | 250 | Minivan | 1685 | [6 empty] | 1490 | 2570 | 185 | 92 | 83 | Present | Turbo | 4 | Common Rail | Inline | 255 | to 4 000 | 2000 | 113 | 1991 | Disel | 4 | Automatic | 4 | Front wheel drive | 10.3 | from 570 to 820 | Disel |  | 55 | 13.5 | 171 | 9.7 | 6.7 | 7 | Disc | Ventilated disc | Independent, Multi wishbone | Independent, MacPherson Struts
43844 | Kia | X-Trek | 1 generation | 2003 | 2005 | Minivan | 2.0 TD MT (113 h.p.) | 1485 | 1750 |  | 1510 | 4490 | 7 | 250 | 250 | Minivan | 1685 | [6 empty] | 1490 | 2570 | 185 | 92 | 83 | Present | Turbo | 4 | Common Rail | Inline | 255 | to 4 000 | 2000 | 113 | 1991 | Disel | 4 | Manual | 5 | Front wheel drive | 10.3 | from 570 to 860 | Disel |  | 55 | 12.6 | 172 | 9.7 | 6.4 | 6.8 | Disc | Ventilated disc | Independent, Multi wishbone | Independent, MacPherson Struts